## building civil
|  |  | ESTIMATED COST :- |  | ` | 0 |  | 17890388 | 17890388
|  |  | EARNEST MONEY :- |  | ` | 212300
|  |  | TIME LIMIT : - |  |  | One Year
DRAFT SCHEDULE OF QUANTITY
NAME OF WORK :- Construction of City Lively Hood Center at Mohal Sidhwari Distt. Kangra (HP)
SUB HEAD :- C/O Civil work, WS & SI work, Site development, Rain water harvesting tank, septic tank, Road work, Electrical installation work and environmental management and monitoring work etc.)
Sr. No | Item Description | Qty | Rate In |  | Unit | Amount
|  |  | Figure | Word
Earthwork
1 | Cutting in earth work in all heights and depths in all kinds of soils, including saturated soils comprising of pick work, jumper work and blasting work both in soft and hard rock with chiseling and wedging out of rock (where blasting is prohibited) and their intermediate classification of soils including, dewatering wherever required, setting out to required lines, levels as shown on the drawing and directed by the engineer -in-charge at site., according to the HP.PWD. specification of 1990 (one thousand nine hundred ninety) volume-I (one) and sorting out useful and un useful material and transportation of the un useful material for disposing at dumping site (To be arranged by the contractor) as per satisfaction of Engineer- in -charge through all modes of transportation including head load ,animal load or mechanical means along with its leveling fine dressing and with all kinds of labour, machineries, tools equipment and safety measures and incidentals necessary to complete the work by mechanical means and labour ( if required ). All useful material such as stones, shingles aggregate and slates shall be properly stacked at site to the maximum possible extent in all leads and lifts through all modes of transportation and used /removed as per the direction of the Engineer - in- charge. Any loss to the public and private propriety during the course of execution and disposal of serviceable and unserviceable materials shall be the absolute responsibility of the contractor and shall have to be duly compensated by him in all respects including all incidental charges. | 388.32 |  |  | Per cubic metre | 0
2 | Excavation in foundation trenches in earth work in all heights and depth in all kinds of soils, including saturated soil comprising of pick work, jumper work, and blasting work both in soft and hard rock with chiselling and wedging out of rock (where blasting is prohibited) and their intermediate classification of soils including, dewatering wherever required, setting out to required lines, levels as shown on the drawing and directed by the Engineer -in-Charge at site. according to the HP.PWD. specification of 1990 (one thousand nine hundred ninety) volume-I (one) and sorting out useful and un- useful material and transportation of the un -useful material for disposing at dumping site (to be arranged by the contractor) to the satisfaction of Engineer- in -Charge through all modes of transportation including head load, animal load or mechanical means along with its levelling fine dressing and with all kinds of labour ,machineries, tools equipment's and safety measures and incidentals necessary to complete the work by mechanical means and labour if required ) including returning the excavated soil in plinths , sides of foundations, consolidating each deposited layer by ramming and watering. All useful material such as stones shingles aggregates and slates shall be properly stacked at site to the maximum possible extent in all leads and lifts through all modes o transportation and used / removed per the direction of engineer in charge. Any loss to the public and private property during the course of excavation and disposal od serviceable and unserviceable material shall be the absolute responsibility of the contractor and shall have to be duly compensated by him in all respects including all incidental charges. | 918.85 |  |  | Per cubic metre | 0
3 | Excavation in drain and channel in earth work in all heights and depths in all kinds of soils, including saturated soils comprising of pick work, jumper work and blasting work both in soft and hard rock with chiseling and wedging out of rock (where blasting is prohibited) and their intermediate classification of soils including, dewatering wherever required, setting out to required lines, levels as shown on the drawing and directed by the engineer -in-charge at site., according to the HP.PWD. specification of 1990 (one thousand nine hundred ninety) volume-I (one) and sorting out useful and unuseful material and transportation of the unuseful material for disposing at dumping site (To be arranged by the contractor) as per satisfaction of Engineer- in -charge through all modes of transportation including head load ,animal load or mechanical means along with its leveling fine dressing and with all kinds of labour, machineries, tools equipments and safety measures and incidentals necessary to complete the work by mechanical means and labour ( if required ). All useful material such as stones, shingles aggregate and slates shall be properly stacked at site to the maximum possible extent in all leads and lifts through all modes of transportation and used /removed as per the direction of the Engineer - in- charge. Any loss to the public and private propriety during the course of execution and disposal of serviceable and unserviceable materials shall be the absolute responsibility of the contractor and shall have to be duly compensated by him in all respects including all incidental charges. | 164.47 |  |  | Per cubic metre | 0
4 | Filling in plinth with sand under floors including watering, ramming, consolidating and dressing complete as per HP PWD specification 1990 volume - 1, including carriage of all labour equipment's and materials to various location through all modes of transportation in all leads and lifts, including all incidental charges as per entire specification of the Engineer - in -charge. | 79.82 |  |  | Per cubic metre | 0
FORM WORK
5 | Providing form work with steel plates (3.15mm) three point fifteen millimeter thick welded with angle iron in frame (30x30x5mm) ( Thirty into thirty into five millimeter) so to give fair finish including centering, shuttering, strutting and propping etc., with wooden battens and ballies height of propping and centering below supporting floor to ceiling in all floor level /heights and removal of the same for insitu-reinforced concrete and plain concrete work including carriage of materials upto all leads and lifts and as per the direction of Engineer-in-Charge .
i) | Foundations, footings & bases of columns etc., and mass concrete. with in all leads, lifts and other incidentals as per entire specification of the Engineer - in -charge. | 211.18 |  |  | Per Square metre | 0
ii) | Flat surfaces such as soffits of suspended floors, roofs, landing and the like. with in all leads, lifts and other incidentals as per entire specification of the Engineer - in -charge. | 511.87 |  |  | Per Square metre | 0
6 | Column, pillars, posts and struts. with in all leads, lifts and other incidentals as per entire specification of the Engineer - in -charge.
i) | Square, rectangular or polygonal in plan. with in all leads, lifts and other incidentals as per entire specification of the Engineer - in -charge. | 565.79 |  |  | Per Square metre | 0
ii) | Circular or curved in plan. with in all leads, lifts and other incidentals as per entire specification of the Engineer - in -charge. | 10.56 |  |  | Per Square metre | 0
7 | Stair cases with sloping or stepped soffits excluding landing with in all leads, lifts and other incidentals as per entire specification of the Engineer - in -charge. | 15.525 |  |  | Per Square metre | 0
8 | Beams, cantilevers, girders and lintels. with in all leads, lifts and other incidentals as per entire specification of the Engineer - in -charge. |  |  |  |  | 0
i) | Sides and soffits of beams, beam haunching, cantilevers, bressumers and lintels not exceeding 1 mtr. In depth in all heights from floor. | 870.14 |  |  | Per Square metre | 0
9 | Sloping or battering surfaces including folded plates with in all leads, lifts and other incidentals as per entire specification of the Engineer - in -charge. |  |  |  |  | 0
i) | Where inclination to horizontal does not exceed 30 (thirty) degree with in all leads, lifts and other incidentals as per entire specification of the Engineer - in -charge. | 162.3965 |  |  | Per Square metre | 0
10 | Cornices and mouldings with in all leads, lifts and other incidentals as per entire specification of the Engineer - in -charge. | 20 |  |  | Per Square metre | 0
11 | Chulhah hoods, weather shades, chajjas, corbels etc including edges with in all leads, lifts and other incidentals as per entire specification of the Engineer - in -charge. | 53.82 |  |  | Per Square metre | 0
12 | Vertical fins and vertical sun breakers with in all leads, lifts and other incidentals as per entire specification of the Engineer - in -charge. | 25 |  |  | Per Square metre | 0
13 | Vertical surfaces such as walls (any thickness) partitions and the like including attached pillasters buttresses, plinth and string courses and the like. | 155.1 |  |  | Per Square metre | 0
14 | under 20 cm (Twenty centimeter) wide. with in all leads, lifts and other incidentals as per entire specification of the Engineer - in -charge. | 60.14 |  |  | Per running metre | 0
| CONCRETE WORK |  |  |  |  | 0
15 | Providing and laying cement concrete1:5:10 (One cement; Five sand; Ten graded broken/crushed stone aggregate 40mm (Forty milimetres) nominal size) mechanically mixed and curing complete excluding cost of forms work in foundation and plinth within all leads, lifts of materials and other incidentals as per approved drawing, design and as directed by the Engineer-in-Charge. | 13.87 |  |  | Per cubic metre | 0
16 | Providing and Layring cement concrete 1:4:8 (one cement: four sand: eight graded stone aggregate 40 mm (forty millimetre) (forty millimeter) nominal size and curing complete excluding cost of centering and shuttering in foundation and plinth including carriage of material with in all leads, lifts and other incidentals as per entire specification of the Engineer - in -charge. | 80.28 |  |  | Per cubic metre | 0
17 | Mouldings as in cornices, window sills etc with in all leads, lifts and other incidentals as per entire specification of the Engineer - in -charge. | 3 |  |  | Per cubic metre | 0
18 | Providing and laying damp proof course 50mm thick with cement concrete 1:2:4 (1 cement:2 sand:4 graded stone aggregate 20mm nominal size) and curing complete with in all leads, lifts and other incidentals as per entire specification of the Engineer - in -charge. | 43.5641 |  |  | Per Square metre | 0
19 | Applying a coat of residual petroleum bitumen of penetration 80/100 of approved quality using 1.7kg per square meter on damp proof course after cleaning the piece of cloth lightly soaked in kerosene oil within all leads and lifts and as per the direction of Engineer-in-Charge | 43.5641 |  |  | Per Square metre | 0
20 | Providing and laying cement concrete 1:1.5:3 (One cement one and half sand : three graded stone aggregate 20rnm nominal size)and curing complete excluding cost of form work and reinforcement for reinforced concrete ,including carriage of materials upto all leads and lifts and as per the direction of Engineer-in-Charge
i) | Walls (any thickness but not less than 0.1 m thickness), columns, attached pillasters buttereses plinth and string courses etc. from top of foundation level up to all floor level within all leads and lifts and as per the direction of Engineer-in-Charge | 31.09 |  |  | Per cubic metre | 0
21 | Columns, pillars, posts and struts in all floor levels within all leads and lifts and as per the direction of Engineer-in-Charge | 45.38 |  |  | Per cubic metre | 0
22 | Foundations, footings & bases of columns etc., and mass concrete within all leads and lifts and as per the direction of Engineer-in-Charge | 100.66 |  |  | Per cubic metre | 0
23 | Suspended floors, roofs, landings and shelves and their support balconies, beams, girders, bressumers and cantilevers in all floor levels within all leads and lifts and as per the direction of Engineer-in-Charge | 158.72 |  |  | Per cubic metre | 0
24 | Stair cases (except spiral stair cases) excluding landing but including preparing to the surface and finishing of nosing in all floor levels within all leads and lifts and as per the direction of Engineer-in-Charge | 2.3287 |  |  | Per cubic metre | 0
25 | Providing reinforced concrete eaves board 25mm (Twenty five millimetre) thick and 15cm (fifteen centimetre) to 30 cm (thirty centimetre) wide in cement concrete 1:2:4 (one cement isto two sand isto four graded stone aggregate 20mm (twenty millimetre) nominal size) and curing complete, upto all levels including centring and form work, excluding the cost of reinforcement within all leads and lifts and as per the direction of Engineer-in-Charge | 56.97 |  |  | Per cubic metre | 0
26 | String courses, coping bed plates, anchor blocks, plain window sills and the like within all leads and lifts and as per the direction of Engineer-in-Charge | 0.43 |  |  | Per cubic metre | 0
27 | Providing Tor steel reinforcement for reinforced cement concrete work including bending, binding and placing in position complete including cost of binding wires complete and other incidentals due for its completion for all floors within all leads, lifts of materials and other incidentals as per approved drawing, design and as directed by the Engineer-in-Charge. | 66998.96 |  |  | Per Kilogramme | 0
28 | Applying cement slurry on Reinforcement Cement concrete slab or cement concrete work using 2.75 kgs. (Two point seventy five Kilogram) Of cement per square meter of floor area before laying cement concrete flooring including roughening, cleaning of the concrete surfaces complete as per HP. PWD specifications excluding cost of centring and shuttering including carriage in all leads,lifts and as per the direction of Engineer in charge. | 1218.46 |  |  | Per Square metre | 0
29 | Providing throating or plaster drip and moulding to RCC chajja within all leads, lifts of materials and other incidentals as per approved drawing, design and as directed by the Engineer-in-Charge. | 47.8 |  |  | Per running metre | 0
BRICKWORK
30 | 2nd (second class) Class Brick work using common burnt clay building bricks in foundation and plinth in cement mortar 1:6 ( one Cement isto six Sand) as per the direction of the Engineer-in-Charge including carriage of materials up to all leads and lifts and as per the direction of Engineer in charge. | 76.43 |  |  | Per cubic metre | 0
31 | 2nd Class Brick work using common burnt clay building bricks in foundation and plinth in Superstructure above plinth level upto all levels.lift and lead as per the direction of the Engineer-in-Charge including carriage of materials. cement mortar 1:6 ( one Cement isto six Sand) within all leads, lifts of materials and other incidentals as per approved drawing, design and as directed by the Engineer-in-Charge. | 284.16 |  |  | Per cubic metre | 0
32 | cement mortar 1:4 ( one Cement isto four Sand) within all leads, lifts of materials and other incidentals as per approved drawing, design and as directed by the Engineer-in-Charge. | 21.18 |  |  | Per cubic metre | 0
33 | 2nd Class Half brick work using common burnt Clay building bricks in super structure above plinth level up to floor all level using first class, building bricks in cement mortar 1:4 ( one Cement isto four Sand) including Carriage of materials upto all leads. and lifts and as per the direction of Engineer in charge. | 97.75 |  |  | Per Square metre | 0
STONE MASONARY, PRECAST CONCRETE, BLOCK MASONARY AND MARBLE WORK
34 | Random rubble masonry/polygonal rubble masonry (uncoursed/brought to courses) with hard stones of approved quality in foundation and plinth at plinth level in Cement Mortar 1:6 (one cement isto six sand) including levelling with cement concrete 1:6:12 ( one cement isto six sand isto twelve graded stone aggregate 20mm (twenty millimetre) nominal size including entire carriage of materials in all leads and lifts and as per the direction of Engineer-in-Charge. | 160.65 |  |  | Per cubic metre | 0
35 | Stonework on plain Ashlar Cyclopean in superstructure with stones of approved quality at all levels including point with cement mortar 1:2 ( one cement isto two sand) including entire carriage of materials in all leads and lifts and as per the direction of Engineer-in-Charge:- |  |  |  |  | 0
i) | Cement mortar 1:6 ( one cement isto six sand) | 49.4901 |  |  | Per cubic metre | 0
36 | Extra for stone work in plain Ashlar Cyclopean or Ashlar punched; at all levels within all leads, lifts of materials and other incidentals as per approved drawing, design and as directed by the Engineer-in-Charge.
i) | Square or rectangular pillars | 10 |  |  | Per cubic metre | 0
37 | Stonework for wall lining etc (veneer work) 40mm thick, in cement mortar 1:3 (one cement isto three sand) including shuttering, centreing and and pointing with white cement mortar 1:2 (one white cement isto two stone dust) with an admixture of pigment matching the stone shade
i) | Red sand stone | 20 |  |  | Per Square metre | 0
ii) | White sand stone | 20 |  |  | Per Square metre | 0
WOODWORK
38 | Proding and fixing flush shutters, interior grade, commercial type, core of block board construction with frame of first class hard wood well matched commercial ply veneering , with vertical grains of cross ands and face veneers on both faces of shutters.
i) | 35 mm (thirty five millimetre) thick including black enamelled M.S butt hinges | 107.8605 |  |  | Per Square metre | 0
39 | Extra for providing vision panel not exceeding 0.1 sqm (zero point one square metre) in all type of flush doors (cost of glass excluded) (overall area of door shutter to be measured)
i) | Rectangular or square | 56.7 |  |  | Per Square metre | 0
ii) | Extra for cutting rebate in flush shutters (overall area of door shutter to be measured) | 88.452 |  |  | Per Square metre | 0
40 | Providing and fixing wood work in frames of false ceiling partitions etc.sawn and put -up in position including carriage of materials within all leads and lifts and as per the direction o Engineer-in-Charge.
i) | Second class kail wood. | 13.3771 |  |  | Per cubic metre | 0
41 | Providing and fixing 75x60mm (seventy five into sixty millimetre) rounded hand rail in straight length complete including entire carriage of materials in all leads and lifts. as per the satisfaction of Engineer- in-Charge.
i) | 2nd (second) class teak wood | 14.85 |  |  | Metre | 0
42 | Providing and fixing M.S grills of required patterns in wooden frames of windows etc. with M.S flats, square or round bars with round headed bolts and nuts or by screws Plain grill including entire carriage of materials in all leads and lifts. |  |  |  |  | 0
i) | Plain grill | 819.36 |  |  | Per Kilogramme | 0
43 | Providing and fixing anodized aluminum sliding door bolt anodized colour and shade with bolts and nuts screws etc., complete: including carriage of materials upto all leads and lifts and as per the direction of Engineer-in-Charge.
i) | 250 x16 mm | 78 |  |  | Each | 0
44 | Providing and fixing anodized aluminum tower bolt (barrel type) anodized transparent or dyed to required shade and colour with screws etc., complete including carriage of materials upto all leads and lifts and as per the direction of Engineer-in-Charge.
i) | 250 x 10 mm (two hundred fifty into ten millimetre) | 168 |  |  | Each | 0
45 | Providing and fixing aluminum handles anodized transparent or dyed to required colour of shade with necessary screws etc., complete: including carriage of materials upto all leads and lifts and as per the direction of Engineer-in-Charge.
i) | 125 mm (twenty five millimetre) | 168 |  |  | Each | 0
46 | Providing and fixing anodised aluminum work for doors, windows, ventilators and partitions with standard tubular sections appropriate z sections and other sections of approved make conforming to IS 733 and IS 1285 anodised transparent or dyed to required shade according to IS 1868 (Minimum anodic coating of of grade AC 15), fixed with rawl plugs and screws, including necessary filling gaps at junctions at top bottom and sides with required PVC/neoprene/felt/ silicone sealant; aluminum sections shall be smooth rust free, straight mitred and jointed mechanically including cleat angle, snap beadingCP brass/ stainless steel screws complete as per architectural drawings and directions of the Engineer in Charge ; for fixed and openable sections including neoprene gasket, hinges and other hardware within all leads and lifts and as per the direction of Engineer-in-Charge.
i) | For doors, window and ventilators and glazed partition frames within all leads and lifts and as per the direction of Engineer-in-Charge. | 1509.3 |  |  | Per Kilogramme | 0
47 | Providing and fixing glazing in aluminum door, window ventilator shutters and partitions etc with PVC/ neoprene gasket etc, complete as per the architectural drawings and directions of the Engineer in Charge (cost of aluminum bead shall be paid in basic item) within all leads and lifts and as per the direction of Engineer-in-Charge.
i) | Glazing with glass panes of 4 mm (four millimetre) thickness (weight not less than 10.00 (ten) kg/sq.m ) | 203.04 |  |  | Per Square metre | 0
48 | Providing and fixing double action hydraulic floor spring of approved brand and manufacture (conforming to IS 6315) for aluminum door including cost of cutting floor as required, embedding in floors and cover plates etc, complete as per the direction of the Engineer in Charge i/c making good the floors. | 8 |  |  | Each | 0
49 | Providing and fixing false ceiling with 12 mm (twelve millimetre) thick plain/semi perforated or with design ceiling tiles of BWP type phenol formaldehyde synthetic resin bonded pressed particle board conforming to IS:3087 finished with a coat of aluminium primer on both sides & edges and two coats of synthetic enamel paint of approved quality on exposed face fixed to a grid made out of anodised aluminium(with 15 micron anodic coating) T-sections 35 x15x1.5 mm (thirty five into fifteen into one point five millimetre) size main runners and cross runners 23.5x19x1.5 mm (twenty three point five into nineteen into one point five millimetre) fixed to main runners placed 600 mm centre tocentre both ways so as to form a grid of 600 mm (six hundred millimetre) square. The frame work shall be suspended from ceiling by level adjusting hangers of 6 mm (six millimetre) dia M.S rod fixed to roof slab by means of ceiling cleats. The suspenders shall be placed 600x 1200 mm (six hundred into one thousand two hundred millimetre) centre to centre including fixing to the frame with C.P brace screws and applying a priming coat of zinc chromate yellow primer (aluminium frame work shall be paid separately). within all leads and lifts and as per the direction of Engineer-in-Charge. | 118.828 |  |  | Per Square metre | 0
50 | Providing and fixing powder coated aluminium work (minimum thickness of powder coating 50 micron) consisting of tee/ angle sections, of approved make conforming to IS : 733 in frames of false ceiling including aluminium angle cleats with necessary C.P. brass/ stainless steel sunk screws, aluminium perimeter angles fixed to wall with stainless steel rawl plugs @ 450 mm (fifty millimetre)centre to centre and fixing the frame work to G.I. level adjusting hangers 6 mm dia. with necessary cadmium plated machine screws all complete as per approved architectural drawings and direction of the Engineer-incharge (level adjusting hangers, ceiling cleats and expansion hold fasteners to be paid for separately). within all leads and lifts and as per the direction of Engineer-in-Charge. | 178.2419 |  |  | Kilogramme | 0
PAVING AND FLOORING
51 | Providing and laying 80 mm thick (eighty milimeter) heavy duty precast cement concrete interlocking paver blocks vibro compacted upto M 50 grade i/c border or kerb block of grey or coloured over sub-base of concrete with 25mm thick average thickness of cement mortar 1:4 (1 cement ; 4 sand) laid over and jointed with neat cement to match the shade of the blocks i/c curing rubbing and polishing complete ( sub base concrete floor to be paid for separately) within all leads and lifts and as per the direction of Engineer-in-Charge. | 350 |  |  | Per Square metre | 0
52 | Kerbs, steps and the like within all leads, lifts of materials and other incidentals as per approved drawing, design and as directed by the Engineer-in-Charge. | 9 |  |  | Per cubic metre | 0
53 | Providing and laying 40 mm (forty millimetre) (forty millimeter) thick cement concrete flooring 1:2:4 (1 cement:2 sand:4 graded stone. aggregate 20mm nominal size) laid one layer finished with a floating coat of neat cement. including preparation of surface grading complete as per the instruction of Engineer-in-Charge. including carriage of materials upto all leads and tills and as per the direction of Engineer-in-Charge. | 61.8 |  |  | Per Square metre | 0
54 | 22 mm (twenty millimeter) thick cement plaster skirting in all heights with cement morter I :3 ( 1 cement:3 sand) finished with floating coat of neat cement including rounding of junction with floor upto all floor level including entire carnage of materials upto all leads and lifts and as per the direction of Engineer-in-Charge. | 6.831 |  |  | Per Square metre | 0
55 | Extra for making chequers of approved pattern in cement concrete floors, steps, landings and pavements. within all leads and lifts and as per the direction of Engineer-in-Charge. | 150 |  |  | Per Square metre | 0
56 | Providing and Laying 40 mm (forty millimetre) (forty millimeter) thick kota stone slab flooring with 20 mm (twenty millimetre) thick base of cement mortor 1:4 (one cement is to four sand) of size 55x55cm laid over and jointed with grey cement slurry mixed with pigment to match the shade of the slab. Including rubbing and polishing complete including carriage of materials upto all leads and lifts and as per the direction of Engineer-in-Charge | 532.832 |  |  | Per Square metre | 0
57 | Kota stone slab 25 mm (twenty five millimetre) thick in risers of steps ,skirting dado and pillars laid on 12 mm (average) thick cement morter 1:3 (one cement is to three sand) and jointed with grey cement slurry mixed with pigment to match the shade of the slab. Including rubbing and polishing complete including carriage of materials upto all leads and lifts and as per the direction of Engineer-in-Charge | 66.9438 |  |  | Per Square metre | 0
58 | Providing and laying granite stone in flooring 20mm (twenty millimetre) average thickness on base of cement mortar 1:3 (1 cement: 3 Sand) and jointed with grey cement slurry mixed with pigment to math the shade of granite stone, i/c rubbing and polishing complete. within all leads and lifts and as per the direction of Engineer-in-Charge. | 14.319 |  |  | Per Square metre | 0
59 | Providing and fixing 10mm thick antiskid waterproof stain and impact resistant heavy duty vitrified tiles Nitco or equivalent in flooring 600x600mm x 10mm size of approved shade and colour in flooring, treads of steps and landings laid on a bed of 12mm thick cement mortar I :3( 1 cement :3sand) with cement slurry mixed with pigment to the the shade of tiles as required, all complete as directed by the Engineer in Charge. | 108.2832 |  |  | Per Square metre | 0
60 | Providing and layingDurostone vitrified tiles (300x300mm x 8mm) in grey/colour of required shade in skirting, risers of steps and dados laid over 12mm thick cement mortar I :3( 1 cement :3sand) with cement slurry mixed with pigment to the the shade of tiles as required, all complete as directed by the Engineer in Charge. | 12.7232 |  |  | Per Square metre | 0
61 | Providing and laying non skid spartic ceramic tiles 5.5mm thick in flooring (300x300mm size) of nitco/onent or its equivalent treads of steps, flooring laid on a bed of 12mm thick cement mortar I :3( 1 cement :3sand) finished with flush pointing in white cement including carriage of materials upto all leads and lifts and as per the direction of Engineer-in-Charge. | 116.5027 |  |  | Per Square metre | 0
62 | White glazed tiles 6 mm thick in skirting risers of steps and dado of size 20x30cm nitco/orient or its equivalent of approved make and size 12mm thick cement mortar 1:3 (one cement isto three sand) and jointing with neat cement slurry including carriage of material in all leads and lifts :4 size 30 cm x 20 cm as per HPPWD specification 1990 (one thousand Nine hundred Ninety ) volume-I Somany Or its Equivalent including carriage of materials in all leads and lifts as per directions of the Engineer-in-Charge | 214.6848 |  |  | Per Square metre | 0
ROOF COVERINGS
63 | Providing and fixing 0.60mm (Zero decimal Six Zero milimetres) thick prepainted galvanised puff roofing in darkgrey shade in roofing with hot dipped metalic zinc coated sheet with top coat of regular modified polyster (RNP) organic coating of 20 (Twenty) microns over 5 (Five) microns primer coating to back coat of polyster of 10 (Ten) microns over 5 (Five) microns primer coating including fixing with prepainted iron J or L hooks,bolts and nuts 6mm (Six milimetres) diametres with prepainted limpet and rubber washers complete with all accessories as required within all leads, lifts of materials and other. incidentals. as per approved architectural drawing, design and specification as directed by the Engineer-in-Charge | 331.448 |  |  | Per Square metre | 0
64 | Providing and fixing ridges or hips shall be provided having gola 60 cm (Sixty centimetres) over all with 0.60mm (Zero decimal Six milimetres) thick prepainted sheet roofing with hot dipped metallic Zinc coated sheet with top coat of regular modified polyester (RMP) organic coating of 20 (Twenty) microns over 5 (Five) microns primer coating of back coat of polyester of 5 (Five) microns over 5 (Five) microns primer coating including fixing with prepainted iron J or L hooks, bolts and nuts 6mm (Six milimetres) diametres with prepainted G.I. limpet and bitumen washers complete with all accessories as required within all leads, lifts of materials and other. incidentals. as per approved architectural drawing, design and specification as directed by the Engineer-in-Charge | 56.21 |  |  | Metre | 0
65 | Providing and fixing valleys 90 cm (ninety centimetres) over all over all with 0.60mm (Zero decimal Six zero milimetres) thick prepainted sheet roofing with hot dipped metallic Zinc coated sheet with top coat of regular modified polyester organic coating of 20 (Twenty)microns over 5 (five) micron primer coating, back coat of polyster of 5 (Five) microns including fixing with prepainted iron J or L hooks, bolts and nuts 6mm (Six milimetres) diametres with prepainted G.I. limpet and bitumen washers complete with all accessories as required within all leads, lifts of materials and other. incidentals. as per approved drawing, design and as directed by the Engineer-in-Charge | 15.4 |  |  | Metre | 0
66 | Providing and fixing flashing 38 cm (thirty eight centimetre) overall with 0.60mm (sixty millimetre) thick prepainted steel sheets in roofing with hot dipped metalic zinc coated sheets with top coat of regular modified polyster organic coating of 20 (twenty) microns over S'microns primer coating + back coat of polyster of 5 (five) microns over 5 (five) microns primer coating i/c fixing with prepainted iron J or L hooks, bolts & nuts 6mm dia & prepainted G.I. limpetand bitumen washers complete with all accessories as required as per direction of the Engineer-in-Charge . | 85.8 |  |  | Metre | 0
67 | Providing and fixing on wall face PVC (D-Plast) rain water pipes of working pressure not less than 4.5 (four point five) kg/sqm including filling the joints with approved adhesive complete carriage of materials within all leads and lifts and as per the direction of Engineer-in-Charge.
i) | 150 mm (one hundred fifty millimetre) Diameter | 154 |  |  | Metre | 0
68 | Providing and fixing on wall faces PVC (D-Plast) accessories for rain water pipes including filling the joints with approved adhesive complete carriage of materials within all leads and lifts and as per the direction of Engineer-in-Charge.
i) | PVC Plain bend 150mm (one hundred fifty millimetre) dia | 40 |  |  | Each | 0
ii) | PVC shoe 150 mm (one hundred fifty millimetre) dia | 40 |  |  | Each | 0
69 | Providing and laying water proofing treatment with Dr. Fixit FASTFLEX or equivalent with two components polymer modified cementitious coating consisting of cementitious powder and a polymer liquid in two coats for first coat:- clean and saturate surface and then applying a coat of Dr. Fixit - FASTFLEX by maintaining a coverage of 6-7 sft per kg to achieve one mm thickness and the same process shalltended upto 300 mm (three hundred milimeter) vertically.The second coat shall be applied in opposit direction after four six-hours of application of first coat then sprinkle sand on top surface of applied Dr. Fixit-FASTFLEX while still tacky over the second coat. Then Apply cement mortar 1:4 ( one cement: four sand) admoixed with 200 ml (two hundred milimeter) of pidiproof LW @ 200 ml (two hundred milimeter) per 50 kg (fifty kilogram) of cement over the floor with the suitable grediant towards drain pipe, while the second coat of Dr. Fixit is still tacky including carriage of materials upto all leads and lifts and as per the direction of Engineer-in-Charge. | 192.3044 |  |  | Per Square metre | 0
70 | Making khurras 45x45 cm (forty five into forty five centimetre) with average minimum thickness of 5 cm cement concrete 1:2:4 (1 cement isto two coarse sand isto four graded stone aggregate of 20 mm (twenty millimetre) nominal size), finished with 12mm (twelve millimetre) cement plaster 1:3 (one cement isto three coarse sand) and a coat of neat cement rounding the edge sand making and finishing the outlet complete within all leads and lifts and as per the direction of Engineer-in-Charge. | 6 |  |  | Each | 0
STEEL WORK
71 | Steel work welded in built up sections, trusses and framed work, including cutting, hoisting, fixing in position and applying a priming coat of red lead paint including carriage of materials upto all leads and lifts as per the directions of Engineer-in-Charge.
i) | In beams, joists, channels angles, tees, flats with connecting plates or angle cleats as in main and cross beams, hip and jack rafters, purlins connected to common rafters and the like within all leads and lifts and as per the direction of Engineer-in-Charge. | 70.5948 |  |  | Qtl | 0
ii) | In gratings framed guard bar, ladders, railing, brackets and similar works within all leads and lifts and as per the direction of Engineer-in-Charge. | 58.68 |  |  | Qtl | 0
72 | Providing and fixing angle iron door, window, clerestory window frame manufactured from steel section 40 x 40 x 6mm (forty isto forty into six millimetre), including hinges jamb, lock jamb and if required threshold of angle 50 x 25mm (fifty into twenty five millimetre) welded, lugs with split end tails, including steel butt hinges 2.5mm (two point five millimetre) thick with provision for locking arrangement and shock absorber as specified and applying a coat of approved steel primer after pre treatment of surface, all as directed by Engineer in Charge. | 132.7 |  |  | Metre | 0
73 | Providing and fixing in position Collapsible Steel shutter with vertical chanels 20 x 10 x 2 mm (Twenty into ten into two millimetre) and braced with flat iron diagonals 20 x 5 mm (twenty into five millimetre) size with top and bottom rails of T,iron 40 x 40 x 6 mm (forty into forty into six millimetre) with bolts and nuts locking arrangements, stoppers, handles, including applying priming coat of red lead paint within all leads and lifts as per the directions of Engineer-in-Charge. | 11.88 |  |  | Per Square metre | 0
74 | Providing and fixing M.S. tubular frames for windows and ventilators with hollow section as approved including MS flats as shown in drawings to recieve fixed glass ,joints mitred and welded and grinded finish profiles required size with 15x3 mm lugs 10 mm long embedded in cement concrete blocks 15x10x10 cm of 1:3:6 (1cement:3 coarse sand:6 graded stone aggregate 20 mm (twenty millimetre) nominal size) or with wooden plugs and screws or rawl plugs and screws or with fixing clips or with bolts and nuts as required including fixing of necessary butt hinges and screws and applying a priming coat of approved steel primers, within all leads and lifts as per the directions of Engineer-in-Charge.
i) | Fixing with 15 x 3 mm (fifteen into three millimetre) lugs 10 cm (ten centimetre) long embedded in cement concrete block 15x10x10 cm (fifteen into ten into ten centimetre) of Cement Concrete 1:3:6 (one cement isto three coarse sand isto six graded stone aggregate 20 mm (twenty millimetre) nominal size.) within all leads and lifts as per the directions of Engineer-in-Charge. | 467.7 |  |  | Per Kilogramme | 0
75 | Providing & fixing fly proof wire gauze to windows, clerestory windows & door with M.S. flat 15 x 3 mm and nuts & bolts complete. within all leads and lifts as per the directions of Engineer-in-Charge.
i) | Galvanised M.S. wire gauze with 0.63 mm (zero point six three millimetre) dia wire and 1.4 mm (one point four millimetre) aperture on both side within all leads and lifts as per the directions of Engineer-in-Charge. | 14.04 |  |  | Per Square metre | 0
76 | Providing and fixing steel glazed doors, windows and ventilators of standard rolled steel sections, joints mitred and welded with 16 x 3.15 mm (sixteen into three point fifteen millimetre) lugs 10 cm (ten centimetre) long embedded in cement concrete blocks of 15 cm x 10 cm x 10 cm (fifteen into ten into ten centimetre) size of 1:3:6 (one cement isto three sand isto graded stone aggregate 20 mm (twenty millimetre) nominal size) or with wooden plugs and screws or rawl plug and screws or with fixing clips or with bolts and nuts as required and iron fittings, including providingand fixing of glass paneswith glazing clips and special metal sash putty of approved make complete including applying a priming coat of red lead paint. within all leads and lifts as per the directions of Engineer-in-Charge.
Steel windows
i) | Side hung windows | 15.48 |  |  | Per Square metre | 0
ii) | Top hung ventilators | 11.7 |  |  | Per Square metre | 0
PAINTING AND POLISHING
77 | Painting two coats (excluding priming coat) on new steel and other metal surfaces with ready-mixed paint other than white brushing to give an even shade including cleaning the surfaces of all dirt, dust and other foreign matters:- With white enamel paint.or other than white including carriage of materials upto all leads and lifts and as per the direction of Engineer-in-Charge. | 508.04 |  |  | Per Square metre | 0
78 | Applying priming with ready mixed paint brushing wood primer pink over new wood and wood based surfaces after and including preparing the surface by thoroughly cleaning oil, grease, dirt and other foreign matter sand paper and knotting complete including carriage of materials upto all leads and lifts and as per the direction of Engineer-in-Charge | 215.721 |  |  | Per Square metre | 0
79 | Painting two coats(excluding priming coat) with ready mixed paint other than white on new wood and wood based surfaces,with enamel paint to give an even shade including cleaning the surface of dirt,dust and other foreign matter sand papering and stopping ,including carriage of materials upto all leads and lifts and as per the direction of Engineer-in-Charge. | 215.721 |  |  | Per Square metre | 0
80 | Applying priming coat With ready mixed priming paint, brushing red lead, Red oxide /zinc oxide chrome over new steel and steel based surfaces after and including preparing the surface by thoroughly cleaning oil, grease, dirt and other foreign matter sand paper and knotting complete including carriage of materials upto all leads and lifts and as per the direction of Engineer-in-Charge | 117.39 |  |  | Per Square metre | 0
PLASTERING,POINTING, WHITE WASHING, COLOUR WASHING, DISTEMPERING AND OTHER FINISHES.
81 | 20 mm (twenty millimetre) cement plaster in two coat backing coat 10 mm (ten millimetre) and finishing coat 10 mm (ten milimetre) thick on fair side of brick/stone masonary walls for interior plastering up to floor two level including aamses internal rounded angle chamfers and or rounded angle. Cement mortar 1:4 (one cement isto four sand) | 125.75 |  |  | Per Square metre | 0
82 | 6 mm (six millimetre) cement plaster to ceiling & all floor level. The rate isincluding carriage of materials within all leads and lifts and as per the direction of Engineer-in-Charge.
i) | Cement mortar 1:3 (one Cement isto three Sand) | 673.5507 |  |  | Per Square metre | 0
83 | 15 mm (fifteen millimetre) thick cement plasters in single coat on fair side of brick/concrete/stone walls for interior/exterior plastering upto all floor level including arises, internal rounded angles, chamfers and or rounded angles not exceeding 80mm (Eighty milimetres) in girth and finished even and smooth with cement mortar 1:6 (one cement isto six sand) including carriage of materials within all leads and lifts and as per the direction of Engineer-in-Charge.
i) | Cement mortar I :6 (one cement isto six sand) | 1830.54 |  |  | Per Square metre | 0
84 | 15mm (fifteen millimetre) Cement plaster in single coat on the rough side of brick/ concrete/stone walls for interior plastering upto floor two level including arrises,internal rounded angles,chamfers and/or rounded angles not exceeding 80mm in girth and finished even and smooth including carriage of materials within all leads and lifts and as per the direction of Engineer-in-Charge.
i) | Cement mortar I :6 (one cement isto six sand) within all leads and lifts and as per the direction of Engineer-in-Charge. | 2411.4 |  |  | Per Square metre | 0
85 | Extra over plastering for finishing with a floating coat of neat cement slurry. within all leads and lifts and as per the direction of Engineer-in-Charge. | 53.82 |  |  | Per Square metre | 0
86 | Extra over plastering for providing and mixing waterproofing materials in cement mortar in proportion recommended by manufacturers. within all leads and lifts and as per the direction of Engineer-in-Charge. | 2184.0291 |  |  | per Per Kilogramme of cement | 0
87 | Pebble dash exterior plaster on walls upto a height of 10 (ten) metres above ground level with a mixture of washed pebble or crushed stone aggregate 6mm to 12mm (six millimetre to twelve millimetre) nominal size over and including fresh cement plaster in two coats, backing coat (10mm cement) plaster1:3 (one cement isto three sand) and finishing coat of 10mm cement plaster 1:3 (one cement isto thhree sand) mixed with 10% (ten percent) finely hydrated lime by volume of cement including arrises,chamfers and rounded angles not exceeding 80mm (eighty millimetre) in girth within all leads and lifts and as per the direction of Engineer-in-Charge. | 217.08 |  |  | Per Square metre | 0
88 | 20mm (twenty millimetre) thick plain cement mortar bands in cement mortar 1:4 (one cement isto four sand) upto 300 mm (three hundred millimetre) width, upto all levels, lifts and leads; as per drawing and directed by Engineer in Charge.
i) | Raised Band (moulded cement mortar) | 4000 |  |  | per metre long per cm wide | 0
89 | Pointing on Random rubble uncoursed stone masonary with cement mortar 1:3 (one cement isto three sand) within all leads and lifts and as per the direction of Engineer-in-Charge.
i) | Ruled pointing | 92.72 |  |  | Per Square metre | 0
90 | Applying Birla white wall care putty over plaster surface after thoroughly brushing the surface free from mortar drops, dust, loose materials and other foreign matters sand papered smooth to give final matter finish to the surface complete. within all leads and lifts and as per the direction of Engineer-in-Charge. | 3091.5979 |  |  | Per Square metre | 0
91 | Finishing wall with weather proof exterior grade emulsion of approved design (Apexultima) or its equivalant on undecorated wall surfaces (two coats) to give an even shade and final finish after throughly cleaning the surface to remove all din, dust and other foreign matter etc including sand paper smooth complete. within all leads and lifts and as per the direction of Engineer-in-Charge. | 1163.2802 |  |  | Per Square metre | 0
92 | Wall painting (two coats) with acrylic emulsion paint of approved brand and manufacture for interior grade on undecorated concrete/stone/ plastered surfaces to give even shade including thoroughly brushing the surface free from mortar dropping and other foreign matter and sand papered smoothinclind applying putty for levelling the surface. within all leads and lifts and as per the direction of Engineer-in-Charge. | 1928.3177 |  |  | Per Square metre | 0
93 | Distempering with dry distemper of approved brand and manufacture (two coats) on decorated wall surfaces to give an even shade and final finish over and including primer coat of whiting after throughly cleaning the surface to remove all din, dust and other foreign matter etc including sand paper smooth complete as directed by the Engineer in Charge. | 673.5507 |  |  | Per Square metre | 0
94 | Supplying and filling broken/ crushed stone/ brick bats aggregatee chipping of hard stone of 40 mm (forty millimetre) size within all leads and lifts and as per the direction of Engineer-in-Charge. | 41.74 |  |  | Per cubic metre | 0
95 | Supplying and fixing cast iron cover with out frame for main hole for 500 mm (five hundred millimetre) internal diameter (medium duty) the weight of cover to be not less than 58 kg (fifty eight kilogramme).. within all leads and lifts and as per the direction of Engineer-in-Charge. | 6 |  |  | Each | 0
96 | Supplying and fixing cast iron cover with rectangle frame 445 x 610 mm (four hundred forty five into six hundred ten millimetre) (light duty) single seal pattern of the weight of cover to be not less than 23 kg (twenty three kilogramme). within all leads and lifts and as per the direction of Engineer-in-Charge. | 4 |  |  | Each | 0
MISS. WORK
97 | Providing plinth protection 50mm (Fifty milimetres) thick cement concrete 1:3:6 (One cement isto Three sand isto Six graded crushed stone aggregate 20mm (Twenty milimetres) nominal size) including finishing the top surfaces of concrete smooth within all leads, lifts of materials and other incidentals. as per approved drawing, design and as directed by the Engineer-in-Charge. | 36 |  |  | Per Square metre | 0
98 | Providing under layer for plinth protection of 75mm (Seventy five milimetres) thick(un-consolidated)bed of dry brick/stone aggregate 40mm (Forty milimertres) nominal sizes well rammed and consolidated and grouted with fine sand including preparation of ground within all leads, lifts of materials and other incidentals. as per approved drawing, design and as directed by the Engineer-in-Charge. | 36 |  |  | Per Square metre | 0
99 | Brick edging (brick laid on edge) to plinth protection with bricks including grouting with cement mortar 1:4 (one cement isto four sand) within all leads, lifts of materials and other incidentals. as per approved drawing, design and as directed by the Engineer-in-Charge.
i) | With bricks of size 22.9 cm x 11.2 cm x 7 cm (twenty two point nine centimetre into eleven point two centimetre into seven centimetre) within all leads, lifts of materials and other incidentals. as per approved drawing, design and as directed by the Engineer-in-Charge. | 60 |  |  | Per running metre | 0
100 | Preparation of sub grade by dressing to combor (Earth work for the cutting involved for sub-grade to be paid for separately depending upon the classification of soil completed as per HP.PWD specifications. within all leads, lifts of materials and other incidentals. as per approved drawing, design and as directed by the Engineer-in-Charge. | 350 |  |  | Per Square metre | 0
101 | Consolidation of sub grade with road roller including making good the undulation etc. with earth or quarry soil etc. and rerolling the sub-grade completed as per HP.PWD specifications within all leads, lifts of materials and other incidentals. as per approved drawing, design and as directed by the Engineer-in-Charge. | 350 |  |  | Per Square metre | 0
102 | Providing dry stone Kharanja drain 60 cm (Sixty Centimeter) wide including 25 cm (twenty five centimeter) side stone laid in cement morter 1:6 (one cement isto six sand) complete as per HP PWD Specification within all leads, lifts of materials and other incidentals. as per approved drawing, design and as directed by the Engineer-in-Charge. | 65.6 |  |  | Per running metre | 0
103 | Stone soling properly hand-packed filling interstices with Kharanja stone and consolidating with power road roller to the requested gradient and comber including spreading watering and rolling of binding materials moorum or earth etc. complete as per HP.PWD specification. 100 mm (one hundred millimetre) spread thickness (finished work including materials and labour) within all leads, lifts of materials and other incidentals. as per approved drawing, design and as directed by the Engineer-in-Charge. | 35 |  |  | Per cubic metre | 0
WATER SUPPLY AND SANITARY INSTALLATION
104 | Providing and Fixing to wall ceiling and floor galvaniscd mild steel tubes , including cutting chases in brickwork, stonework , reinforced concrete(Medium grade) tube fittings and clamps including making good the wall , ceiling and floor within all leads, lifts of materials and other incidentals. as per approved drawing, design and as directed by the Engineer-in-Charge.
i) | 15 mm (fifteen millimetre) nominal bore | 110 |  |  | Per running metre | 0
ii) | 20 mm (twenty millimetre) nominal bore | 35 |  |  | Per running metre | 0
iii) | 25 mm (twenty five millimetre) nominal bore | 60 |  |  | Per running metre | 0
iv) | 32 mm (thirty two millimetre) nominal bore | 28 |  |  | Per running metre | 0
v) | 40 mm (forty millimetre) nominal bore | 24 |  |  | Per running metre | 0
105 | Providing and Laying in trenches galvanised mild steel tubes (medium grade), tube fitting (Earth work in trenches to be measured and paid for separately) within all leads, lifts of materials and other incidentals. as per approved drawing, design and as directed by the Engineer-in-Charge.
i) | 20 mm (twenty millimetre) nominal bore | 6 |  |  | Per running metre | 0
ii) | 25 mm (twenty five millimetre) nominal bore | 6 |  |  | Per running metre | 0
iii) | 40 mm (forty millimetre) nominal bore | 12 |  |  | Per running metre | 0
106 | Fixing water meter and stop-cock in galvanised mild steel tube including necessary fittings such as mild steel galvanised jam nut, socket, etc. cutting and making long screws complete (water metre and stopcock to be measured and paid for separately) within all leads and lifts and as per the direction of Engineer-in-Charge
i) | 32 mm (thirty two millimetre) nominal bore | 1 |  |  | Each | 0
107 | Constructing brick masonry chamber for under ground inspection chamber at bends with common burnt clay building bricks in cement mortar 1:5(One cement: Five sand) C.I. cover with frame(light duty) 455x610mm(Four hundred fifty five into Six hundred ten milimetres)internal dimensions total weight cover and frame to be not less than 38Kgs (Thirty eight Kilograms) weight of cover 23 Kgs (twenty three kilograms)and weight of frame 15 Kgs (Fifteen kilograms) RCC top slab with 1:2:4 (One cement: Two sand: Four graded crushed stone aggregate 20mm (Twenty milimetres nominal size) foundation concrete 1:5:10 (One cement: Fiver sand: Ten graded crushed/broken stone aggregate 40mm(Forty milimetres nominal size) inside plastering 15mm ( Fifteen milimetres) thick with cement mortar 1:3 ( One Cement: three sand) finished with a floating coat of neat cement on walls and bed concrete etc. complete inside dimensions 455x610mmx450mm (Four hundred fifty five into Six hundred ten into Four hundred fifty milimetres) deep within all leads, lifts of materials and other incidentals. as per approved drawing, design and as directed by the Engineer-in-Charge. | 4 |  |  | Each | 0
108 | Constructing chamber 600 mm (six hundred millimetre) x 450 mm (four hundred fifty millimetre) x 600 mm (six hundred millimetre) inside size for water mater complete with C.I. double flap surface box 400 mm x 200 mm x 200 mm (four hundred into two hundred into two hundred millimetre) (in side) with locking arrangement and RCC top slab 1:2:4 mix ( one cement isto two sand isto four graded stone aggregate 20 mm (twenty millimetre) nominal size) 100 mm (one hundred millimetre) thick foundation concrete 1:5:10 mix ( one cement isto five sand isto ten graded stone aggregate 40 mm (forty millimetre) nominal size) and inside plastering with cement mortar 1:3 (one cement isto three sand ) finished with a floating coat of neat cement including curing complete within all leads, lifts of materials and other incidentals. as per approved drawing, design and as directed by the Engineer-in-Charge.
i) | With 200 mm (Twenty millimetre) thick walls of brick masonary in ccement mortar 1:5 (one cement isto five sand). within all leads, lifts of materials and other incidentals. as per approved drawing, design and as directed by the Engineer-in-Charge. | 10 |  |  | Each | 0
109 | Providing and filling sand alround the galvanised mild steel tubes and fittings within all leads, lifts of materials and other incidentals. as per approved drawing, design and as directed by the Engineer-in-Charge. | 10 |  |  | Per cubic metre | 0
110 | Providing and fixing sand cast/cast iron spon spigot and socket soil, waste and ventilating pipes (Lead chaulked joined to be measured and paid for separately ) within all leads, lifts of materials and other incidentals. as per approved drawing, design and as directed by the Engineer-in-Charge.
i) | 50 mm (fifty millimetre) nominal size | 5 |  |  | Per running metre | 0
ii) | 75 mm (seventy five millimetre) nominal size | 53 |  |  | Per running metre | 0
iii) | 100 mm (one hundred millimetre) nominal size | 129.2 |  |  | Per running metre | 0
111 | Providing and fixing castiron holder bats including steel bolts to sand cast iron/cast (spon) iron pipes embeded in and including cement concrete blocks 100 mm x 100 x 100 mm (one hundred millimetre isto one hundred millimetre isto one hundred millimetre) of 1:2:4 mix (onecement isto two sand isto four graded stone aggrgate 20 mm (twenty millimetre) nominal size) including cost of cutting holdes and making good the walls within all leads, lifts of materials and other incidentals. as per approved drawing, design and as directed by the Engineer-in-Charge.
i) | 50 mm (fifty millimetre)nominal diameter/size pipe | 2 |  |  | Each | 0
ii) | 75 mm (seventy five millimetre) nominal diameter/size pipe | 5 |  |  | Each | 0
iii) | 100 mm (one hundred millimetre) nominal diameter/size pipe | 54 |  |  | Each | 0
112 | providing and fixing PVC fittings and accessories
(A) Bends of required degree (any radius) :
I. With ovel access door insertion rubber washer 2 mm thick, bolts and nuts complete :
| (i) 50 mm (fifty millimetre)nominal size | 2 |  |  | Each | 0
| (ii) 75 mm (seventy five millimetre)nominal size | 2 |  |  | Each | 0
| (iii) 100 mm (one hundred millimetre) nominal size | 24 |  |  | Each | 0
(B) Offsets :
I. 50 mm (fifty millimetre)nominal size
| (ii) with 100 mm (one hundred millimetre) projection | 2 |  |  | Each | 0
II. 75 mm (seventy five millimetre)nominal size
| (ii) with 100 mm (one hundred millimetre) projection | 6 |  |  | Each | 0
III. 100 mm (one hundred millimetre) nominal size
| (ii) with 100 mm (one hundred millimetre) projection | 6 |  |  | Each | 0
(C) Single equal branch of required degree:
I. With ovel access door insertion rubber washer 3 mm thick, bolts and nuts complete :
| (iii) 100 mm (one hundred millimetre) nominal size | 6 |  |  | Each | 0
II. Plain :
| (iii) 100 mm (one hundred millimetre) nominal size | 6 |  |  | Each | 0
(D) Double equal branch of required degree:
I. With ovel access door insertion rubber washer 3 mm thick, bolts and nuts complete :
| (iii) 100 mm (one hundred millimetre) nominal size | 6 |  |  | Each | 0
II. Plain :
| (iii) 100 mm (one hundred millimetre) nominal size | 6 |  |  | Each | 0
(E) Single unequal branch of required degree:
I. With ovel access door insertion rubber washer 3 mm thick, bolts and nuts complete :
| (iii) 100 mm (one hundred millimetre) x 75 mm (seventy five millimetre)nominal size | 6 |  |  | Each | 0
II. Plain :
| (ii) 100 mm (one hundred millimetre) x 50 mm (fifty millimetre)nominal size | 3 |  |  | Each | 0
| (iii) 100 mm (one hundred millimetre) x 75 mm (seventy five millimetre)nominal size | 6 |  |  | Each | 0
(F) Double unequal branch of required degree:
I. With ovel access door insertion rubber washer 3 mm thick, bolts and nuts complete :
| (iii) 100 mm (one hundred millimetre) x 75 mm (seventy five millimetre)x 75 mm (seventy five millimetre)nominal size | 6 |  |  | Each | 0
II. Plain :
| (iii) 100 mm (one hundred millimetre) x 75 mm (seventy five millimetre)x 75 mm (seventy five millimetre)nominal size | 6 |  |  | Each | 0
(G) Inverted branch, socket type of required degree:
| (ii) 100 mm (one hundred millimetre) x 100 mm (one hundred millimetre) nominal size | 6 |  |  | Each | 0
| (iii) 100 mm (one hundred millimetre) x 50 mm (fifty millimetre)nominal size | 6 |  |  | Each | 0
(H) Inverted branch, spigot type of required degree:
| (ii) 100 mm (one hundred millimetre) x 100 mm (one hundred millimetre) nominal size | 6 |  |  | Each | 0
| (iii) 100 mm (one hundred millimetre) x 50 mm (fifty millimetre)nominal size | 6 |  |  | Each | 0
(I) Traps without lit sizes:
| (ii) 75 mm (seventy five millimetre)nominal size | 6 |  |  | Each | 0
| (iii) 100 mm (one hundred millimetre) nominal size | 6 |  |  | Each | 0
(J) Ovel access door insertion rubber washer 3 mm thick, bolts and nuts complete :
| (ii) 75 mm (seventy five millimetre)nominal size | 6 |  |  | Each | 0
| (iii) 100 mm (one hundred millimetre) nominal size | 6 |  |  | Each | 0
(K) Diminishing piece:
| (ii) 100 mm (one hundred millimetre) x 50 mm (fifty millimetre)nominal size | 6 |  |  | Each | 0
| (iii) 100 mm (one hundred millimetre) x 75 mm (seventy five millimetre)nominal size | 6 |  |  | Each | 0
(L) Straight inspection piece:
With ovel access, floor, insertion rubber washer 3 mm thick, bolts and nuts complete :
| (ii) 75 mm (seventy five millimetre)nominal size | 6 |  |  | Each | 0
| (iii) 100 mm (one hundred millimetre) nominal size | 6 |  |  | Each | 0
(M) Loose Socket:
| (ii) 75 mm (seventy five millimetre)nominal size | 6 |  |  | Each | 0
| (iii) 100 mm (one hundred millimetre) nominal size | 6 |  |  | Each | 0
(N) Collar:
| (ii) 75 mm (seventy five millimetre)nominal size | 6 |  |  | Each | 0
| (iii) 100 mm (one hundred millimetre) nominal size | 6 |  |  | Each | 0
| (O) Pass over pipe 50 mm (fifty millimetre)nominal size | 6 |  |  | Each | 0
(P) Sanitary connections.
| (i) S. Branch 100 mm (one hundred millimetre) nominal/ size | 6 |  |  | Each | 0
| (ii) Branch 100 mm (one hundred millimetre) nominal size | 6 |  |  | Each | 0
| (iii) Band 100 mm (one hundred millimetre) nominal size | 6 |  |  | Each | 0
(Q) Single unequal branch of required degree:
I. With Heel Rest
| (ii) 75 mm (seventy five millimetre)nominal diameter | 6 |  |  | Each | 0
| (iii) 100 mm (one hundred millimetre) nominal diameter | 6 |  |  | Each | 0
(R)Tapar:
| (ii) 100 mm (one hundred millimetre) x 50 mm (fifty millimetre)nominal diameter | 6 |  |  | Each | 0
| (iii) 75 mm (seventy five millimetre)x 75 mm (seventy five millimetre)nominal diameter | 6 |  |  | Each | 0
(S) Connector plug (stopper):
| (ii) 75 mm (seventy five millimetre)nominal diameter | 6 |  |  | Each | 0
| (iii) 100 mm (one hundred millimetre) nominal diameter | 6 |  |  | Each | 0
113 | Providing lead pcaulked joints to sand cast iron cast (spun) iron pipes and fitting including testing of joints within all leads, lifts of materials and other incidentals. as per approved drawing, design and as directed by the Engineer-in-Charge.
i) | 75 mm (seventy five millimetre)nominal diameter | 6 |  |  | Each | 0
ii) | 100 mm (one hundred millimetre) nominal diameter | 6 |  |  | Each | 0
114 | Providing and fixing M.S. stay and clamps for sand cast iron cast (spun) iron pipes within all leads, lifts of materials and other incidentals. as per approved drawing, design and as directed by the Engineer-in-Charge.
i) | 75 mm (seventy five millimetre)nominal diameter | 6 |  |  | Each | 0
ii) | 100 mm (one hundred millimetre) nominal diameter | 6 |  |  | Each | 0
115 | Providing and fixing cast iron floor trap of self cleaning design with sand cast iron screwed down or hinged grating with out vent arm complete including cost of cutting and making goods the wells and floors within all leads, lifts of materials and other incidentals. as per approved drawing, design and as directed by the Engineer-in-Charge.
i) | 75 mm (seventy five millimetre)nominal diameter | 25 |  |  | Each | 0
116 | Cutting chase in stone/brick masonry walls for fixing sand cast iron/cast (spun iron pipes and fittings including making good the same with stone/brick work in cement mortar 1:3 (1 cement :3 sand) within all leads, lifts of materials and other incidentals. as per approved drawing, design and as directed by the Engineer-in-Charge.
i) | For 75 mm (seventy five millimetre)nominal diameter | 50 |  |  | Each | 0
ii) | For 100 mm (one hundred millimetre) nominal diameter | 80 |  |  | Each | 0
117 | Providing and fixing vitreous China water closet squatting pan (Indain type W.C. pan) size 580 mm (Earth work, bed concrete, foot rest and trap to be measured and paid for separately within all leads, lifts of materials and other incidentals and as directed by the Engineer-in-Charge.
i) | Orissa Pattern | 4 |  |  | Each | 0
118 | Providing and fixing vitreous China wash, down water closet (European type. W.C.pan) with integral `p' or `s'trap including jointing the trap with soil pipe in cement mortar 1:1 (1 cement: 1 sand) (Seat and over to be measured and paid for separately) within all leads, lifts of materials and other incidentals and as directed by the Engineer-in-Charge.
i) | Ordinary closet | 9 |  |  | Each | 0
119 | Providing and fixing 100 mm (one hundred millimetre) size 'P' or ' S' trap for water closet (squatting pan) including jointing the trap with the pan and soil pipe in cement mortar 1:1 (1 cement:1 sand ) within all leads, lifts of materials and other incidentals and as directed by the Engineer-in-Charge.
i) | Vitreous China | 15 |  |  | Each | 0
120 | providing and fixing 10.0/12.50/15.00 litres vitreous China low level flushing cistern with a pair of C.I. or mild steel brackets, complete with fitting such as Iead valve less syphon, 15 mm (fifteen millimetre) nominal size brass ball valve with polygthene float, C. P. Brass handle unions and couplings for connections with inlet, outlet and overflow pipes, 40 mm (forty millimetre) dia C.P. flush bend including cutting holes in walls and making good the same and connecting the flush bend with cistern and closet (overflow) pipe to he treasured and paid for separately) within all leads, lifts of materials and other incidentals and as directed by the Engineer-in-Charge. | 13 |  |  | Each | 0
121 | Providing and fixing plastic seat (solid/Hollow type) art cover for wash down water closet with C.P. Brass hings and rubber bufers within all leads, lifts of materials and other incidentals and as directed by the Engineer-in-Charge.
i) | Black plasticse at and cover | 9 |  |  | Each | 0
122 | Providing and fixing automatic flushing cistern with a pair of C.I. or M.S. Brackets complete with fittings including C.I syphonic apparatus, mosquito proof lid, C.P. Brass unions and coupling for connections with inlet,outlet and over-flow pipes including cutting holes and making good the same (overflow pipe to be measured and paid for separately) within all leads, lifts of materials and other incidentals and as directed by the Engineer-in-Charge.
(a) | Vitreous China:
i) | 5 litres capacity | 13 |  |  | Each | 0
123 | Providing and fixing C.P. brass flush pipe/spreaders for urinal with fitting such as unions, clamps etc. (all in C.P. Brass) including cutting holes and making good the same within all leads, lifts of materials and other incidentals and as directed by the Engineer-in-Charge.
i) | 15 mm (fifteen millimetre) nominal bore | 9 |  |  | Per running metre | 0
124 | Providing and fixing vitreous China wash basin with single hole for pillar tap with C.I. or M.S. brackets painted white including cutting holes and making good the same but excluding fittings within all leads, lifts of materials and other incidentals and as directed by the Engineer-in-Charge.
Flat back:
i) | 550 mm x 400 mm (five hundred fifty millimetre into four hundred millimetre) within all leads, lifts of materials and other incidentals and as directed by the Engineer-in-Charge. | 11 |  |  | Each | 0
125 | Providing and fixing laboratory sink with C.I. or M.S. brackets painted white including cutting holes in walls and making good the same but excludiing fittings:
(a) | Vitreous China:
i) | 500 mm x 350 mm x 150 mm (five hundred millimetre into three hundred fifty into one hundred fifty millimetre) within all leads, lifts of materials and other incidentals and as directed by the Engineer-in-Charge. | 2 |  |  | Each | 0
126 | Providing and fixing C. P. Brass Waste for wash basin or sink within all leads, lifts of materials and other incidentals and as directed by the Engineer-in-Charge.
i) | 40 mm (forty millimetre) dia | 15 |  |  | Each | 0
127 | Providing and fixing C. I. Union for for wash basin or sink within all leads, lifts of materials and other incidentals and as directed by the Engineer-in-Charge.
i) | 40 mm (forty millimetre) dia | 15 |  |  | Each | 0
128 | Providing and fixing C. P. Brass S trap for wash basin or sink within all leads, lifts of materials and other incidentals and as directed by the Engineer-in-Charge.
i) | 40 mm (forty millimetre) dia | 10 |  |  | Each | 0
129 | Providing and fixing C. P. Bottle trap for wash basin or sink within all leads, lifts of materials and other incidentals and as directed by the Engineer-in-Charge.
i) | 40 mm (forty millimetre) dia | 13 |  |  | Each | 0
130 | Providiing and fixing 100 mm (one hundred millimetre) sand cast iron grating for gully, floor or Nahni Trap. within all leads, lifts of materials and other incidentals and as directed by the Engineer-in-Charge. | 15 |  |  | Each | 0
131 | Providing and fixing 600 mm x 450 mm (six hundred millimetre into four hundred fifty millimetre) bevelled edge mirror of superior glass mounted on 6 mm (six millimetre) thick A.C. sheet or plywood sheet and fixed to wooden plugs with C.P. Brass screws and washers within all leads, lifts of materials and other incidentals and as directed by the Engineer-in-Charge. | 11 |  |  | Each | 0
132 | Providing and fixing C.P. brass Towell rail complete with C.P. brass brackets fixed to wooden plugs with C.P. brass within all leads, lifts of materials and other incidentals and as directed by the Engineer-in-Charge.
i) | 750 mm (fifty millimetre)x 20 mm (twenty millimetre) | 3 |  |  | Each | 0
133 | Providing and fixing soap trays (Vitreous China):
i) | Recessed soap tray 150 mm (one hundred fifty millimetre)x 150 mm (one hundred fifty millimetre)size. | 12 |  |  | Each | 0
134 | Providing and fixing C. P. Brass shower rose with 15 mm (fifteen millimetre) or 20 mm (twenty millimetre) inlet
i) | 15 mm (fifteen millimetre) dia | 5 |  |  | Each | 0
135 | Providing and fixing Robe hook (Vitreous China) within all leads, lifts of materials and other incidentals and as directed by the Engineer-in-Charge. | 21 |  |  | Each | 0
136 | Providing and fixing Division Plate for Urinals 600 mm x 300 mm (six hundred millimetre into three hundred millimetre) Vitreous China within all leads, lifts of materials and other incidentals and as directed by the Engineer-in-Charge. | 7 |  |  | Each | 0
137 | Providing and fixing :
i) | 15 mm (fifteen millimetre) dia C.P. brass Bib tap with Capstan head within all leads, lifts of materials and other incidentals and as directed by the Engineer-in-Charge. | 30 |  |  | Each | 0
ii) | 15 mm (fifteen millimetre) dia C.P. brass Pillar tap with Capstan head within all leads, lifts of materials and other incidentals and as directed by the Engineer-in-Charge. | 13 |  |  | Each | 0
138 | Providing and fixing Brass stop cocks within all leads, lifts of materials and other incidentals and as directed by the Engineer-in-Charge.
i) | (a) 15 mm (fifteen millimetre) dia | 10 |  |  | Each | 0
ii) | (d) 32 mm (thirty two millimetre) dia | 4 |  |  | Each | 0
iii) | (e) 40 mm (forty millimetre) dia | 4 |  |  | Each | 0
139 | Providing and fixing CP Brass Angle valve 15 mm (fifteen millimetre) without nuts and pipes within all leads, lifts of materials and other incidentals and as directed by the Engineer-in-Charge. | 64 |  |  | Each | 0
140 | Providing and fixing 15 mm (fifteen millimetre) mixer for kitchen sink with top/bottom winging spout within all leads, lifts of materials and other incidentals and as directed by the Engineer-in-Charge. | 2 |  |  | Each | 0
141 | Providing and fixing one hole basin mixing faucet within all leads, lifts of materials and other incidentals and as directed by the Engineer-in-Charge. | 11 |  |  | Each | 0
142 | Providing and fixing wall maxing Faucet for shower and Bath with overhead pipe and bath shower within all leads, lifts of materials and other incidentals and as directed by the Engineer-in-Charge. | 5 |  |  | Each | 0
143 | Providing and fixing wall bath shower within all leads, lifts of materials and other incidentals and as directed by the Engineer-in-Charge. | 5 |  |  | Each | 0
144 | Providing and fixing
i) | 15 mm (fifteen millimetre) spout with Aerator within all leads, lifts of materials and other incidentals and as directed by the Engineer-in-Charge. | 6 |  |  | Each | 0
ii) | 20 mm (twenty millimetre) spout with Aerato within all leads, lifts of materials and other incidentals and as directed by the Engineer-in-Charge. | 6 |  |  | Each | 0
145 | Painting G.I. Pipes and fittings with two coats of anticorrosive bitumastic paint of approved quality within all leads, lifts of materials and other incidentals and as directed by the Engineer-in-Charge.
i) | 32 mm (thirty two millimetre) diameter pipe | 28 |  |  | Per running metre | 0
ii) | 40 mm (forty millimetre) diameter pipe | 24 |  |  | Per running metre | 0
146 | Providing and filling 40 mm (forty millimetre) diameter pipe sand all-round tge G.I. Pipe in external work within all leads, lifts of materials and other incidentals and as directed by the Engineer-in-Charge. | 24 |  |  | Per running metre | 0
147 | Providing and fixing white glazed fireclay stall urinal with automatic C.I. Flushing cistern (of approved make ) with fittings R.S. or C.I. Brackets standard size C.P. brass flush pipe spreaders with unions and clamps (all in C.P. brass) C.I. Trap with outlet grating and other coupling in C.P. brass including painting of cistern and fittings, cutting and making good the walls and floors where required within all leads, lifts of materials and other incidentals and as directed by the Engineer-in-Charge.
i) | Single stall Urinal with 5 (five) litres C.I. automatic flushing cistern. | 1 |  |  | Each | 0
ii) | Range of Two stall Urinals with 10 (ten) litres C.I. automatic flushing cistern. | 1 |  |  | Each | 0
iii) | Range of Three stall Urinals with 15 (fifteen) litres C.I. automatic flushing cistern. | 2 |  |  | Each | 0
148 | Providing and fixing P.V.C. Connection pipe with brass unions within all leads, lifts of materials and other incidentals and as directed by the Engineer-in-Charge.
a) | 300 mm (three hundred milliemtre) Length :-
i) | 15 mm (fifteen millimetre) nominal bore | 5 |  |  | Each | 0
149 | Providing and fixing brass ball valve (horizontal plunger type) within all leads, lifts of materials and other incidentals and as directed by the Engineer-in-Charge.
a) | (a) High pressure with polythene plastic floats:
i) | (i) 15 mm (fifteen millimetre) nominal bore | 15 |  |  | Each | 0
150 | Providing and fixing ferrule including boring and taping the main within all leads, lifts of materials and other incidentals and as directed by the Engineer-in-Charge.
i) | (a) 15 mm (fifteen millimetre) nominal bore | 10 |  |  | Each | 0
ii) | (b) 20 mm (twenty millimetre) nominal bore | 15 |  |  | Each | 0
iii) | (c) 25 mm (twenty five millimetre) nominal bore | 10 |  |  | Each | 0
iv) | (d) 32 mm (thirty two millimetre) nominal bore | 12 |  |  | Each | 0
v) | (e) 40 mm (forty millimetre) nominal bore | 8 |  |  | Each | 0
151 | Painting two coats on G.I. pipes and fittings with aluminium paint over already mixed priming coat both of approved quality for new work within all leads, lifts of materials and other incidentals and as directed by the Engineer-in-Charge.
i) | (a) 15 mm (fifteen millimetre) | 10 |  |  | Each | 0
ii) | (b) 20 mm (twenty millimetre) | 15 |  |  | Each | 0
iii) | (c) 25 mm (twenty five millimetre) | 10 |  |  | Each | 0
iv) | (d) 32 mm (thirty two millimetre) | 12 |  |  | Each | 0
v) | (e) 40 mm (forty millimetre) | 8 |  |  | Each | 0
152 | Providing and fixing PVC water storage tank of ISI : 12701 marked, G.I. inlet and outlet connection, 15mm nominal bore ball valve and mosquito proof PVC cover with locking arrangement including hoisting up to all heights above ground level within all leads, lifts of materials and other incidentals and as directed by the Engineer-in-Charge.
i) | 2000 (two thousand) litres net capacity tank | 2 |  |  | Each | 0
153 | Providing and fixing stoneware gully trap grade 'A" complete with CI grating , brick masonary chamber in cement mortar 1:5 (one isto five) and water tight CI cover with frame of size 300mm x 300mm (three hundred millimetre into three hundred millimetre) (inside) the weight of the cover to be not less than 4.53 kg (four point five three kilogramme) and thr frame to be not less than 2.72 kg (two point seven two kilogramme) within all leads, lifts of materials and other incidentals and as directed by the Engineer-in-Charge.
i) | Square mouth traps 180mm x 150mm (one hundred eighty into one hundred fifty millimetre) P or R type | 12 |  |  | Each | 0
i) | Round mouth traps 150mm x 150mm ( one hundred fifty millimetre isto one hundred fifty millimetre) S type | 6 |  |  | Each | 0
154 | Providing and laying (to level or slope) and jointing with stiff mixture of cement mortar in proportion 1:2 (1 cement: 2 fine sand) reinforced concrete light duty non- pressure pipes I.S class NP2 or P of the following internal diameters with collars and butt ends prepared for collar joints including testing of joints complete within all leads, lifts of materials and other incidentals and as directed by the Engineer-in-Charge.
(i) | 100 mm (one hundred millimetre) | 10 |  |  | Per running metre | 0
(ii) | 150 mm (one hundred fifty millimetre) | 34 |  |  | Per running metre | 0
(iii) | 250 mm (two hundred fifty millimetre) | 100 |  |  | Per running metre | 0
(v) | 450 mm (fouor hundred fifty millimetre) | 43 |  |  | Per running metre | 0
155 | Construction manhole with R.C.C. top slab in 1:2:4 (One cement: Two sand: Four graded crushed stone aggregate 20mm(Twenty milimetres nominal size) foundation concrete 1:4:8(One cement: Four sand: Eight graded crushed/broken stone aggregate 40mm(Forty milimetres nominal size) inside plastering 15mm (Fifteen milimetres) thick with cement mortar 1:3 (One Cement: three sand) finished with a floating coat of neat cement and making channels in cement concrete 1:2:4(One cement: Two sand: Four graded crushed stone aggregate 20mm(Twenty milimetres nominal size) finished smooth complete including curing and testing inside size 800x800mm (Eight hundred into Eight hundred milimetres) 500mm(Five hundred milimetres) deep, including C.I. cover with frame (light duty single seal pattern -I) 455x610mm (Four hundred fifty five into six hundred and ten milimetres) internal dimensions total weight of cover and frame to be not less than 38 Kgs (Thirty eight kilograms) weight of cover 23Kgs (Twenty three kilograms) and weight of frame 15 Kgs (Fifteen kilograms) with 200mm (Two hundred milimetres) thick walls of brick masonry coursed with hard stone of approved quality in cement mortar 1:3 (one cement: three sand) within all leads, lifts of materials and other incidentals. as per approved drawing, design and as directed by the Engineer-in-Charge. | 13 |  |  | Each | 0
156 | Construction manhole with R.C.C. top slab in 1:2:4(One cement: Two sand: Four graded crushed stone aggregate 20mm(Twenty milimetres nominal size) foundation concrete 1:4:8(One cement: Four sand: Eight graded crushed/broken stone aggregate 40mm(Forty milimetres nominal size) inside plastering 15mm ( Fifteen milimetres) thick with cement mortar 1:3 ( One Cement: three sand) finished with a floating coat of neat cement and making channels in cement concrete 1:2:4(One cement: Two sand: Four graded crushed stone aggregate 20mm(Twenty milimetres nominal size) finished smooth complete including curing and testing inside size 800x800mm (Eight hundred into Eight hundred milimetres) 1.00 mtrs(One metre) deep, including C.I. cover with frame (light duty single seal pattern -I) 455x610mm (Four hundred fifty five into six hundred and ten milimetres) internal dimensions total weight of cover and frame to be not less than 38 Kgs (Thirty eight kilograms) weight of cover 23Kgs(twenty three kilograms) and weight of frame 15 Kgs (Fifteen kilograms) with with 200mm (Two hundred milimetres) thick walls of brick masonry coursed with hard stone of approved quality in cement mortar 1:3 (one cement: three sand) within all leads, lifts of materials and other incidentals. as per approved drawing, design and as directed by the Engineer-in-Charge. | 13 |  |  | Each | 0
157 | Constructing manhole with R.C.C top slab in 1:2:4 (One cement: Two sand: Four graded crushed stone aggregate 20mm(Twenty milimetres nominal size) foundation concrete1:4:8 (one cement isto four sand isto eight graded stone aggregate 40mm (forty millimetre) nominal size) inside plastering 15mm (fifteen millimetre) thick with cement mortar 1:3 (one cementisto three sand) finished with a floating coat of neat cement and making channels in concrete 1:2:4 mix (One cement: Two sand: Four graded crushed stone aggregate 20mm(Twenty milimetres nominal size) finished smooth complete including curing and testing: Inside size 1200 x 900mm (one thousand two hundred into nine hundred millimetre) and 1000mm (one thousand millimetre) deep including C.I. cover and frame (medium duty) 500mm internal diameters total weight of cover and frame to be not less than 116kg (weight of cover 58 kg. Weight of frame 58 kg.) 230 mm (two hundred thirty millimetre) thick walls of brick masonary using common burnt clay building bricks in cement mortar 1:3 (1 cement: 3 sand) within all leads, lifts of materials and other incidentals. as per approved drawing, design and as directed by the Engineer-in-Charge. | 4 |  |  | Each | 0
158 | Providing 200mm (two hundred fifty millimetre) wide cast iron rungs with chequred or ribbed non slip surface including fixing in manholes with 200mm x 200mm x 100mm (two hundred millimetre into two hundred millimetre into one hundred millimetre) cement concrete 1:3:6( one cement isto three sand isto six graded stone aggregate 20mm (twenty millimetre) nominal size) within all leads, lifts of materials and other incidentals. as per approved drawing, design and as directed by the Engineer-in-Charge. | 120 |  |  | Each | 0
159 | Making connections of drain or sewer line with existing manhole including breaking into and making good the walls, floors with cement concrete 1:2:4 ( 1cement:2 sand: 4 graded stone aggregate 20mm nominal size) cement plastered on both sides with cement mortar 1:3 (1 cement: 3 sand) finished with a floating coat of neat cement and making necessary channels with cement concrete 1:2:4 ( 1cement:2 sand: 4 graded stone aggregate 20mm nominal size) for the drain complete within all leads, lifts of materials and other incidentals. as per approved drawing, design and as directed by the Engineer-in-Charge.
i) | For pipes 100mm to 150 mm (one hundred millimetre to one hundred fifty millimetre)internal dia/ nominal size within all leads, lifts of materials and other incidentals. as per approved drawing, design and as directed by the Engineer-in-Charge. | 4 |  |  | Each | 0
ii) | For pipes 250mm to 300 mm (two hundred fifty millimetre to three hundred millimetre) internal dia/ nominal size. within all leads, lifts of materials and other incidentals. as per approved drawing, design and as directed by the Engineer-in-Charge. | 15 |  |  | Each | 0
160 | Providing and fixing 110 mm (one hundred ten millimetre) dia. high pressure PVC spigot and socket waste and ventilating pipe ISI marked including fixing with approved adhesive etc complete within all leads, lifts of materials and other incidentals. as per approved drawing, design and as directed by the Engineer-in-Charge. | 7 |  |  | Per running metre | 0
161 | Providing and fixing 110 mm (one hundred ten millimetre) dia. PVC Cowl in waste and ventilating pipes ISI marked including fixing with approved adhesive etc complete within all leads, lifts of materials and other incidentals. as per approved drawing, design and as directed by the Engineer-in-Charge. | 4 |  |  | Each | 0
Environmental Management and Monitoring
Construction Phase Monitoring Cost
162 | Air Quality - one location at construction site, thrice a year ( one sample pre construction and 6 (six) samples during construction phase; total 7 (seven) samples) within all leads, lifts of materials and other incidentals. as per approved drawing, design and as directed by the Engineer-in-Charge. | 14 |  |  | Sample | 0
163 | Water Quality- One ground water sample from construction site (one sample pre construction and 6 (six) samples during construction phase; total 7 (seven) samples) within all leads, lifts of materials and other incidentals. as per approved drawing, design and as directed by the Engineer-in-Charge. | 14 |  |  | Sample | 0
164 | Noise Quality-One location at project site (one sample pre construction and 6 (six) samples during construction phase; total 7 (seven) samples) within all leads, lifts of materials and other incidentals. as per approved drawing, design and as directed by the Engineer-in-Charge. | 7 |  |  | Sample | 0
165 | Training for Capacity Building of stakeholders within all leads, lifts of materials and other incidentals. as per approved drawing, design and as directed by the Engineer-in-Charge
O & M Phase
166 | Air Quality -one location at CLC site, thrice a year, for initial 2 (Two) years ( 3 (three) samples a year, total 6 (six) samples) within all leads, lifts of materials and other incidentals. as per approved drawing, design and as directed by the Engineer-in-Charge. | 6 |  |  | Sample | 0
167 | Water Quality -one ground water sample at CLC site, thrice a year, for initial 2 (two) years ( 3 (three) samples a year, total 6 (six) samples) within all leads, lifts of materials and other incidentals. as per approved drawing, design and as directed by the Engineer-in-Charge. | 6 |  |  | Sample | 0
168 | Noise Quality- one location at CLC site, thrice a year; for initial 2 (two) years (3 (three) samples a year, total 6 (six) samples) within all leads, lifts of materials and other incidentals. as per approved drawing, design and as directed by the Engineer-in-Charge. | 6 |  |  | Sample | 0
169 | Capacity Building Expenses (5 (five) Sessions) within all leads, lifts of materials and other incidentals. as per approved drawing, design and as directed by the Engineer-in-Charge. | 5 |  |  | Sessions | 0
Installation of Electrical work
170 | Wiring for light point / fan point / exhaust fan / call bell point with 1.5 Sq. mm. (one point five square millimetre) PVC insulated heat resistant flame retardant (HRFR) and low smoke single core (flexible) copper conductor cable in surface/recessed PVC conduit with modular switch, modular plates, suitable G.I. box and earthing the light point with 1.5 Sq.mm. (one point five square millimetre) HRFRLS/PVC insulated single core copper conductor cable as required within all leads, lifts of materials and other incidentals. as per approved drawing, design and as directed by the Engineer-in-Charge.
(i) | Group C | 160 |  |  | Point | 0
171 | Wiring for twin control light point with 1.5 Sq. mm (one point five square millimetre). PVC insulated heat resistant flame retardant (HRFR) and low smoke single core (flexible) copper conductor cable in surface/recessed PVC conduit, with 2-way modular switch, modular plates, suitable G.I. box and earthing the light point with 1.5 Sq.mm (one point five square millimetre). HRFRLS/PVC insulated single core copper conductor cable as required. within all leads, lifts of materials and other incidentals. as per approved drawing, design and as directed by the Engineer-in-Charge.
(i) | Group C | 3 |  |  | Point | 0
172 | Wiring for light plug with 2x1.5 Sq. mm (two into one point five square millimetre). PVC insulated heat resistant flame retardant (HRFR) and low smoke single core (flexible) copper conductor cable in surface/recessed PVC conduit along with 1 No. (one Number) 1.5 Sq.mm (one point five square millimetre). HRFRLS/PVC insulated single core copper conductor cable for earthing as required. within all leads, lifts of materials and other incidentals. as per approved drawing, design and as directed by the Engineer-in-Charge. | 1400 |  |  | Meter | 0
173 | Wiring for light plug with 2x4 Sq. mm. PVC insulated heat resistant flame retardant (HRFR) and low smoke single core (flexible) copper conductor cable in surface/recessed PVC conduit along with 1 No.4 Sq.mm. HRFRLS/PVC insulated single core copper conductor cable for earthing as required. within all leads, lifts of materials and other incidentals. as per approved drawing, design and as directed by the Engineer-in-Charge. | 1500 |  |  | Meter | 0
174 | Wiring for light plug with 4x4 Sq. mm. PVC insulated heat resistant flame retardant (HRFR) and low smoke single core (flexible) copper conductor cable in surface/recessed PVC conduit along with 2 No. 4 Sq.mm (four square millimetre). HRFRLS/PVC insulated single core copper conductor cable for earthing as required. within all leads, lifts of materials and other incidentals. as per approved drawing, design and as directed by the Engineer-in-Charge. | 100 |  |  | Meter | 0
WIRING FOR CIRCUIT / SUB-MAINS IN PVC CONDUIT
175 | Wiring for circuit/sub-main with following size PVC insulated heat resistant flame retardant (HRFR) and low smoke single core (flexible) copper conductor cable in surface/recessed PVC conduit along with 1 No. HRFRLS/PVC insulated single core copper conductor cable of same size for earthing as required within all leads, lifts of materials and other incidentals. as per approved drawing, design and as directed by the Engineer-in-Charge.
(i) | 2 x 1.5 Sq.mm. (two into one point five square millimetre) | 500 |  |  | Meter | 0
(ii) | 2 x 6 Sq.mm. (two into six square millimetre) | 100 |  |  | Meter | 0
176 | Wiring for circuit / sub-main with 4x10 Sq. mm. (four into ten square millimetre) PVC insulated heat resistant flame retardant (HRFR) and low smoke single core (flexible) copper conductor cable in surface/recessed PVC conduit along with 2 (two) No.10 Sq.mm. (ten square millimetre) (4x10+2x10) HRFRLS/PVC insulated single core copper conductor cable for earthing as required within all leads, lifts of materials and other incidentals. as per approved drawing, design and as directed by the Engineer-in-Charge. | 80 |  |  | Meter | 0
PVC INSULATED HEAT RESISTANT FLAME RETARDANT AND LOW SMOKE (HRFRLS)COPPER CONDUCTOR WIRING IN EXISTING CONDUIT.
SUPPLYING AND DRAWING OF FR-FLEXIBLE,NETWORKING CABLE
177 | Supplying and drawing following pair of Fire Retardant, PVC insulated 0.5 sq.mm (zero point five square millimetre). (FR-Flexible) copper conductor, flat, unarmoured, telephone cable in existing surface / recessed, steel / PVC conduit as required within all leads, lifts of materials and other incidentals. as per approved drawing, design and as directed by the Engineer-in-Charge.
(i) | 2 (two) Pair | 300 |  |  | Meter | 0
178 | Supplying and drawing LAN cable CAT 5E, solid copper conductor protected with PVC sheath in the existing surface / recessed, steel / PVC conduit as required within all leads, lifts of materials and other incidentals. as per approved drawing, design and as directed by the Engineer-in-Charge. | 150 |  |  | Meter | 0
SUPPLYING AND FIXING PVC CONDUITS
179 | Supplying and fixing of following sizes of PVC conduit along with the accessories in surface / recess including cutting the wall and making good the same in case of recessed conduit as required within all leads, lifts of materials and other incidentals. as per approved drawing, design and as directed by the Engineer-in-Charge.
(i) | 20 mm (twenty millimetre). dia | 500 |  |  | Meter | 0
(ii) | 25 mm (twenty five millimetre). dia | 200 |  |  | Meter | 0
SUPPLYING AND FIXING METAL BOXES
S/F Modular G.I. boxes with cover plate:
180 | Supplying & fixing of G.I. modular boxes of following sizes along with modular base and cover plate for modular switches in recess as required within all leads, lifts of materials and other incidentals. as per approved drawing, design and as directed by the Engineer-in-Charge.
(i) | 2 (two) modules (78 mmx78 mmx50 mm) (seventy eight millimetre into seventy eight millimetre into fifty millimetre ) | 60 |  |  | Each | 0
(ii) | 4 (four) modules (140 mm x78 mmx50 mm) (one hundred forty millimetre into seventy eight millimetre into fifty millimetre ) | 35 |  |  | Each | 0
(iii) | 6 (Six) modules (205 mmx78 mmx50 mm) (two hundred five millimetre into seventy eight millimetre into fifty millimetre ) | 5 |  |  | Each | 0
ERECTION OF FITTINGS AND ACCESSORIES
181 | Supplying and fixing following rating Modular switch /socket in the existing switch box / cover plate including connections etc. as required within all leads, lifts of materials and other incidentals. as per approved drawing, design and as directed by the Engineer-in-Charge.
(i) | S.P. 5/ 6 (five / six) Amps one way Modular switch. | 60 |  |  | Each | 0
(ii) | S.P. 5/ 6 (five / six) Amps two way Modular switch. | 6 |  |  | Each | 0
(iii) | S.P. 15/ 16 (fifteen / sixteen) Amps one way Modular switch. | 60 |  |  | Each | 0
(iv) | 5 pin, 5/ 6 (five / six) Amps Modular socket outlet. | 90 |  |  | Each | 0
(v) | 6 pin,15/16 (fifteen / sixteen) Amps Modular socket outlet. | 40 |  |  | Each | 0
(vi) | Telephone socket outlet, Modular | 10 |  |  | Each | 0
(vii) | Data outlet | 18 |  |  | Each | 0
MODULAR BASE AND COVER PLATE :-
182 | Supplying & fixing following size modular base and cover plate on the existing modular metal boxes as required within all leads, lifts of materials and other incidentals. as per approved drawing, design and as directed by the Engineer-in-Charge.
(i) | Modular base and cover plate, 2 (two) module | 60 |  |  | Each | 0
(ii) | Modular base and cover plate, 4 (four) module | 35 |  |  | Each | 0
(iii) | Modular base and cover plate, 6 (six) module | 5 |  |  | Each | 0
183 | Supplying & fixing Modular blanking plate on the existing modular metal box as required within all leads, lifts of materials and other incidentals. as per approved drawing, design and as directed by the Engineer-in-Charge. | 10 |  |  | Each | 0
184 | Supplying and fixing stepped type Modular fan regulator on the existing modular box including making connections etc. as required within all leads, lifts of materials and other incidentals. as per approved drawing, design and as directed by the Engineer-in-Charge. | 25 |  |  | Each | 0
185 | Supplying and fixing ceiling rose on the existing junction box / wooden block including connections etc. as required within all leads, lifts of materials and other incidentals. as per approved drawing, design and as directed by the Engineer-in-Charge. | 10 |  |  | Each | 0
186 | Carriage of ceiling fan and regulator/exhaust fan from store to site within all leads, lifts of materials and other incidentals. as per approved drawing, design and as directed by the Engineer-in-Charge. | 25 |  |  | Each | 0
187 | Numbering of ceiling fan and regulator/ exhaust fan /fluorescent fitting as required within all leads, lifts of materials and other incidentals. as per approved drawing, design and as directed by the Engineer-in-Charge. | 35 |  |  | Each | 0
188 | Extra for fixing the louvers/shutters complete with frame for exhaust fans of all sizes as required within all leads, lifts of materials and other incidentals. as per approved drawing, design and as directed by the Engineer-in-Charge. | 10 |  |  | Each | 0
METAL BOARDS FOR SWITCH GEAR MOUNTINGS
189 | Supplying and erection of following depth sheet metal cubical pedestal of suitable dimensions with plus-minus 5 cm variation, made from 1.6 mm (one point six millimetre) thick M.S. sheet duly fabricated in a segregated manner for housing of switch fuse units, by welding each compartment on five sides & front side hinged, complete with locking arrangement, with sufficient No. vertical and horizontal intermediate switchgear housing compartments. The cubical pedestal shall have cable entry box at one or two sides, with epoxy powder coated approved paint and bonding to the existing earth etc. The same shall be erected in the 1:2:4 cement concrete plat-form of suitable dimensions 15 cm (fifteen centimetre) high from ground level and 45 cm (forty five centimetre) thick. The cubical pedestal shall be 15 cm (fifteen centimetre) from the top of cement concrete plat-form within all leads, lifts of materials and other incidentals. as per approved drawing, design and as directed by the Engineer-in-Charge.
(i) | 300 mm (three hundred millimetre) deep (nominal) | 5 |  |  | Sqm. of face area | 0
SUPPLYING AND FIXING OF BUS-BARS IN THE EXISTING CHAMBER / CUBICAL
ALUMINIUM BUS-BARS:-
190 | Supplying and fixing Aluminum alloy or wrought aluminium strip bus-bars, suitable for 200 Amp. 415 volts capacity 4 No. each of cross-sectional area (38mmx6mm), in the existing enclosure or cubical panel with all accessories including connections etc. as required within all leads, lifts of materials and other incidentals. as per approved drawing, design and as directed by the Engineer-in-Charge. | 1.5 |  |  | Per running metre | 0
COPPER BUS-BARS:-
191 | Supplying and fixing copper strip bus-bars suitable for 100 (one hundred) Amp. 240 (two hundred forty) volts capacity 2 (two) No. each of cross-sectional area (25.4mmx3.17mm) (Twenty five point four millimetre into three point one seven millimetre),in the existing enclosure with all accessories including connections etc. as required within all leads, lifts of materials and other incidentals. as per approved drawing, design and as directed by the Engineer-in-Charge. | 1.2 |  |  | Per running metre | 0
MOULDED CASE CIRCUIT BREAKERS AND AIR CIRCUIT BREAKERS
192 | Providing and fixing following rating and breaking capacity MCCB in the existing cubical panel board including drilling holes in the cubicle panel, making connections, etc. as required within all leads, lifts of materials and other incidentals. as per approved drawing, design and as directed by the Engineer-in-Charge.
(i) | 40/100 (forty / one hundred) Amp - 16 (sixteen) KA | 2 |  |  | Each | 0
(ii) | 125 (one hundred twenty five) Amp - 16 (sixteen) KA | 1 |  |  | Each | 0
MINIATURE CIRCUIT BREAKERS / RESIDUAL CURRENT CIRCUIT BREAKERS
193 | Supplying and erection of 6 (six) amps. to 32 (thirty two) amps. rating, 10 (ten) KA breaking capacity, 240 (two hundred forty) volts, 'C' curves, miniature circuit breaker of following poles in the existing MCB DB complete with connections etc. as required within all leads, lifts of materials and other incidentals. as per approved drawing, design and as directed by the Engineer-in-Charge.
(i) | Single pole. Cat-B | 18 |  |  | Each | 0
(ii) | Double pole. Cat-B | 7 |  |  | Each | 0
(iii) | Triple pole. Cat-B (TPN) | 5 |  |  | Each | 0
194 | Supplying and fixing following rating, double pole (single phase & neutral) 240 (two hundred forty) volts, residual current circuit breaker (RCCB), having a sensitivity current up to 300 (three hundred) miliampers in the existing MCB DB complete with connections, testing and commissioning etc. as required within all leads, lifts of materials and other incidentals. as per approved drawing, design and as directed by the Engineer-in-Charge.
(i) | 25 (twenty five) Amps. Cat-A | 1 |  |  | Each | 0
195 | Supplying and fixing 20 (twenty) Amps, 240 (two hundred forty) volts, SPN industrial socket outlet, 2-pole & earth, metal enclosed plug top, sheet steel outlet, 2 (two)-pole & earth, metal enclosed plug top, sheet steel enclosure, suitable to accommodate a 20 (twenty) Amp SPN-MCB/DP, on surface or in recess, with chained metal cover for the socket outlet, complete with connections, testing and commissioning etc. as required within all leads, lifts of materials and other incidentals. as per approved drawing, design and as directed by the Engineer-in-Charge. | 9 |  |  | Each | 0
MCB DISTRIBUTION BOARDS
196 | Supplying and fixing of following way, single pole and neutral sheet steel MCB distribution board, 240 volts, on surface / recess, complete with tinned copper bus- bar, wireset, neutral link, earth bar, din-bar, detachable gland plate, blanking plate, cable, identification labels interconnections, phosphatized and powder painted, including earthing etc. as required within all leads, lifts of materials and other incidentals. as per approved drawing, design and as directed by the Engineer-in-Charge.
(i) | Double door -8 (eight) way | 3 |  |  | Each | 0
(ii) | Double door -12 (twelve) way | 2 |  |  | Each | 0
197 | Supplying and fixing of following way triple pole and neutral, sheet steel MCB distribution board, 415 (four hundred fifteen) volts, on surface / recess, with provision to mount 8 (eight) module incomer, 2 (two) module sub-incomer and SP MCBs as outgoing, complete with tinned copper bus- bar, wire-set, neutral link, earth bar, dinbar, detachable gland plate, cable, identification labels interconnections, phosphatized and powder painted, including earthing etc. as required within all leads, lifts of materials and other incidentals. as per approved drawing, design and as directed by the Engineer-in-Charge.
(i) | Double door -2 x 6 (two into six) way (8+6+18) horizontal type | 2 |  |  | Each | 0
(ii) | Double door -2 x 8 (two into eight) way (8+6+24) horizontal type | 1 |  |  | Each | 0
EARTHING AND LOOP EARTHING
198 | Earthing with G.I earth pipe 4.5 (four point five) mtr. long and 40mm (forty millimetre) dia, including accessories and providing masonry enclosure with cover plate having locking arrangement and watering pipe etc. ( but without charcoal or coke and salt ) complete as required. ( for Lightning Conductor) within all leads, lifts of materials and other incidentals. as per approved drawing, design and as directed by the Engineer-in-Charge. | 3 |  |  | Set | 0
199 | Extra for using salt and charcoal for pipe earth electrode complete as required within all leads, lifts of materials and other incidentals. as per approved drawing, design and as directed by the Engineer-in-Charge. | 3 |  |  | Set | 0
200 | Providing and fixing 6 (six) SWG 4 mm (four millimetre) dia. G.I. wire on surface or in recess for loop earthing as required within all leads, lifts of materials and other incidentals. as per approved drawing, design and as directed by the Engineer-in-Charge. | 10 |  |  | Per running metre | 0
201 | Providing and fixing 6 (Six) SWG 4 mm (four millimetre) dia. G.I. wire on surface or in recess for loop earthing along with existing surface/recessed conduit/sub-main wiring/cable as required within all leads, lifts of materials and other incidentals. as per approved drawing, design and as directed by the Engineer-in-Charge. | 150 |  |  | Per running metre | 0
LIGHTING CONDUCTORS
202 | Providing and fixing of lightning conductor finial, made of 25 mm (twenty five millimetre) dia. 300 mm long G.I. tube, having single prong at top, with 85 mm (eighty five millimetre) dia 6 mm (six millimetre) thick copper base plate including holes etc. complete as required within all leads, lifts of materials and other incidentals. as per approved drawing, design and as directed by the Engineer-in-Charge. | 2 |  |  | Each | 0
203 | Riveting, sweating and soldering of copper/ G.I. tape ( with another copper/G.I. tape, base of the finial or any other metallic object) as required within all leads, lifts of materials and other incidentals. as per approved drawing, design and as directed by the Engineer-in-Charge. | 25 |  |  | Each | 0
204 | Supplying and fixing G.I. tape 20mmx3mm (twenty millimetre into three millimetre) thick on parapet or surface of wall for lightning conductor as required ( for vertical run) within all leads, lifts of materials and other incidentals. as per approved drawing, design and as directed by the Engineer-in-Charge. | 20 |  |  | Per running metre | 0
205 | Supplying and fixing G.I. tape 20mmx3mm (twenty millimetre into three millimetre) thick on parapet or surface of wall for lightning conductor as required ( for horizontal run) within all leads, lifts of materials and other incidentals. as per approved drawing, design and as directed by the Engineer-in-Charge. | 200 |  |  | Per running metre | 0
UNCLASSIFIED ITEMS
206 | Providing and fixing M.V.danger notice plate of 200 mm x 150 mm (two hundred millimetre into one hundred fifty millimetre)made of mild steel at least 2 mm (two millimetre) thick, and vitreous enameled white on both sides and with inscription in signal red color on front side as required. within all leads, lifts of materials and other incidentals. as per approved drawing, design and as directed by the Engineer-in-Charge. | 2 |  |  | Each | 0
ALUMINIUM CONDUCTOR PVC INSULATED ELECTRIC ARMOURED CABLES
PVC INSULATED ARMOURED CABLES (UNDER GROUND)
207 | Providing and laying of one No. aluminium conductor, PVC insulated and PVC sheathed, armoured/XLPE power cable, working voltage 1100 (eleven hundred) volts grade direct in ground; to be laid 1 (one) meter below the ground level including excavation sand cushioning, protective covering and refilling the trench etc. of the required size within all leads, lifts of materials and other incidentals. as per approved drawing, design and as directed by the Engineer-in-Charge.
(i) | Armoured cable 4 sq. mm (four square millimetre) (twin core) | 350 |  |  | Per running metre | 0
(ii) | Armoured cable 6 sq. mm (six square millimetre) (twin core) | 15 |  |  | Per running metre | 0
(iii) | Armoured cable 16 sq. mm (sixteen square millimetre) (four core) | 50 |  |  | Per running metre | 0
(iv) | Armoured cable 35 sq. mm (thirty five square millimetre) (3.5 core) | 50 |  |  | Per running metre | 0
PVC INSULATED ARMOURED CABLES (ON SURFACE)
208 | Providing, laying and fixing of one No. aluminium conductor, PVC insulated and PVC sheathed, armoured/XLPE power cable, working voltage 1100 volts grade on surface etc. of the required size within all leads, lifts of materials and other incidentals. as per approved drawing, design and as directed by the Engineer-in-Charge.
(i) | Armoured cable 4 sq. mm (four square millimetre) (twin core) | 30 |  |  | Per running metre | 0
(ii) | Armoured cable 6 sq. mm (six square millimetre) (twin core) | 5 |  |  | Per running metre | 0
(iii) | Armoured cable 16 sq. mm (sixteen square millimetre) (four core) | 15 |  |  | Per running metre | 0
(iv) | Armoured cable 35 sq. mm (thirty five square millimetre) (3.5 core) | 10 |  |  | Per running metre | 0
PROVIDING AND INSTALLATION OF ELECTRIC WATER HEATER (GEYSERS)
209 | Providing and installation of stationary storage type Electric water heater (Geyser) of various sizes by means of Expansion-bolts with nuts and washers, including embedding of expansion-bolts in the wall, providing and fixing of Nonreturn valve, Dead weight safety valve, 2 No C.P. connection rods 18" long, making good the damages, electrical connections, safety valve connections, testing and commissioning etc. as required within all leads, lifts of materials and other incidentals. as per approved drawing, design and as directed by the Engineer-in-Charge.
(i) | 10 (ten) Liter capacity water heater (Cat-A) | 5 |  |  | Each | 0
PROVIDING AND INSTALLATION OF CEILING / EXHAUST FAN
210 | Providing, Installation, testing and commissioning of ceiling fan with regulator, including wiring the down rods of standard length (up to 30 cm) with 16/0.20 mm (sixteen / zero point twenty millimetre) twin twisted flexible, cotton braided, copper cable, including providing and fixing phenolic laminated sheet cover on the fan box and earthing etc. as required within all leads, lifts of materials and other incidentals. as per approved drawing, design and as directed by the Engineer-in-Charge.
(i) | Ceiling Fan 1200 mm (one thousand two hundred millimetre) sweep, Category-A | 25 |  |  | Each | 0
211 | Providing and installation of exhaust fan of following sizes in the existing opening, including making the hole to suit the size of the above fan, making good the damages, connections, testing and commissioning etc. as required within all leads, lifts of materials and other incidentals. as per approved drawing, design and as directed by the Engineer-in-Charge.
| Exhaust Fan, Heavy duty, 300 mm (three hundred millimetre) sweep | 12 |  |  | Each | 0
PROVIDING AND INSTALLATION OF LED LUMINAIRES
212 | Providing and fixing following type of surface mounting with white finished housing powder coated Square and Round type LED Luminaire complete with all accessories, connections, testing and commissioning etc. as required within all leads, lifts of materials and other incidentals. as per approved drawing, design and as directed by the Engineer-in-Charge.
(i) | LCDSPL-R-12W-CDL (Crompton) | 21 |  |  | Each | 0
(ii) | LCDSPL-S-18W-CDL (Crompton) | 71 |  |  | Each | 0
213 | Providing and fixing following type of recess mounting with high power factor Square and Round type LED Luminaire complete with all accessories, connections, testing and commissioning etc. as required within all leads, lifts of materials and other incidentals. as per approved drawing, design and as directed by the Engineer-in-Charge.
(i) | LSCRM-12W-CDL/NW/WW (Crompton) | 3 |  |  | Each | 0
(ii) | LSCSM-18W-CDL/NW/WW (Crompton) | 27 |  |  | Each | 0
SUPPLYING AND FIXING OF WALL BRACKETS / CEILING FITTING
214 | Supplying and fixing of fancy wall bracket containing thread type CFL lamp holder (s) of all sizes and shapes, complete with all accessories but excluding CFL lamp including making connections, testing etc. as required within all leads, lifts of materials and other incidentals. as per approved drawing, design and as directed by the Engineer-in-Charge.
(i) | Fixed type wall bracket 150 (one hundred fifty) dia, single lamp.(Category-A) | 10 |  |  | Each | 0
215 | Supplying and fixing of Bulk head fitting of all sizes and shapes, containing one no. thread type CFL lamp holder(s) complete with all accessories but excluding CFL lamp including making connections, testing etc. as required within all leads, lifts of materials and other incidentals. as per approved drawing, design and as directed by the Engineer-in-Charge.
(i) | Bulk head fitting, CFL type (Category-A) | 10 |  |  | Each | 0
SUPPLYING AND ERECTION OF POLES
216 | Supplying and erection of Galvanized Iron (G.I.) pipe pole 'A' quality of suitable length and dia. 4.47 mm (four point four seven millimetre) thickness, including fixing up to a given depth below G/L.The hole of excavation about 30 cm (thirty centimetre) dia. and given depth to be filled in up to 15 cm (fifteen centimetre) below G/L with 1:3:6 cement concrete (one cement isto three sand isto six graded / crushed stone aggregate) and there above plinth with 1:2:4 cement concrete (one cement isto two sand isto four graded / crushed stone aggregate) up to a height of 45 cm (forty five centimetre) from G/L. The radial thickness of the plinth above G/L should not be less than 6.35 cm (six point three five centimetre) and sufficient to completely flush a 180 mmx100 mmx 45 mm (one hundred eighty into one hundred into forty five millimetre) deep, glass filled Nylan F.R. grade box for housing a 16 (sixteen) Amp. MCB, the outer surface of the plinth to be finished with 1:3(one sand isto three sand) cement plaster 6 mm (six millimetre) thick, the fuse-box shall have a water tight cover, including painting of pole with two coats of approved color, brand and manufacture of paint over a priming coat complete in all respects as required within all leads, lifts of materials and other incidentals. as per approved drawing, design and as directed by the Engineer-in-Charge.
(i) | 4 Meter long having nominal bore dia. 65 mm (sixty five millimetre) planting depth 80 cm (thirty centimetre) with pit depth 95 cm (ninety five centimetre) within all leads, lifts of materials and other incidentals. as per approved drawing, design and as directed by the Engineer-in-Charge. | 3 |  |  | Each | 0
217 | Supplying and fixing of integral CFL Post Top Lantern of following capacity, cast aluminium spigot, spun aluminium canopy, opal acrylic diffuser, complete with all accessories but excluding CFL lamp including making connections, testing etc. as required. within all leads, lifts of materials and other incidentals. as per approved drawing, design and as directed by the Engineer-in-Charge.
(i) | Gate post top lantern - CFL 26 (twenty six) watt. | 5 |  |  | Each | 0
218 | Noise Quality-One location at project site (one sample pre construction and 6 (six) samples during construction phase total 7 (seven) samples) within all leads, lifts of materials and other incidentals. as per approved drawing, design and as directed by the Engineer-in-Charge. | 7 |  |  | Sample | 0
219 | Air Quality -one location at CLC site, during the defect liability perios within all leads, lifts of materials and other incidentals. as per approved drawing, design and as directed by the Engineer-in-Charge. | 3 |  |  | Sample | 0
220 | Water Quality -one ground water sample at CLC site, during defect liability period within all leads, lifts of materials and other incidentals. as per approved drawing, design and as directed by the Engineer-in-Charge. | 3 |  |  | Sample | 0
221 | Noise Quality- one location at CLC site,during defect liability period within all leads, lifts of materials and other incidentals. as per approved drawing, design and as directed by the Engineer-in-Charge. | 3 |  |  | Sample | 0
[5 empty] | Total:- | 0 | 82614 | 17890388 | 17973002
17973002
Executive Engineer,
Dharamshala Division,
HPPWD Dharamshala

## civil dom
EARTH WORK
2
| A | EXCAVATION for footing (+400)
| S. No. | Footing name | Nos. |  | L | B | HT | Cu.m.
| 1 | F1 | 6 |  | 3.4 | 2.4 | 1.8 | 88.128
| 2 | F2 | 7 |  | 2.8 | 2.8 | 1.8 | 98.784
| 3 | F3 | 4 |  | 2.4 | 2.4 | 1.8 | 41.472
| 4 | F4 | 2 |  | 1.9 | 3.7 | 1.8 | 25.308
| 5 |  | 2 |  | 2.4 | 2.41 | 1.8 | 20.8224
| 6 | F5 | 2 |  | 1.9 | 1.9 | 1.8 | 12.996
| 7 | F6 | 2 |  | 2.2 | 2.2 | 1.8 | 17.424
EXCAVATION for 230 mm masonary
|  | Footing to footing distances | [6 empty] | 23
X axis
| S.No. | Grid to grid |  |  | L | B | H | Cu.m.
| 1 | A1 | A2 |  | 3.96 | 1.2 | 1.5 | 7.128
| 2 | A8 | A9 |  | 3.96 | 1.2 | 1.5 | 7.128
| 3 | B2 | B3 |  | 0.86 | 1.2 | 1.5 | 1.548
| 4 | B7 | B8 |  | 0.86 | 1.2 | 1.5 | 1.548
| 5 | C1 | C2 |  | 3.66 | 1.2 | 1.5 | 6.588
| 6 | C2 | C5 |  | 1.765 | 1.2 | 1.5 | 3.177
| 7 | C5 | C8 |  | 1.765 | 1.2 | 1.5 | 3.177
| 8 | C8 | C9 |  | 3.66 | 1.2 | 1.5 | 6.588
| 9 | D1 | D2 |  | 3.66 | 1.2 | 1.5 | 6.588
| 10 | D2 | D5 |  | 1.765 | 1.2 | 1.5 | 3.177
| 11 | D5 | D8 |  | 1.765 | 1.2 | 1.5 | 3.177
| 12 | D8 | D9 |  | 3.66 | 1.2 | 1.5 | 6.588
| 13 | E1 | E2 |  | 3.76 | 1.2 | 1.5 | 6.768
| 14 | E2 | E5 |  | 2.365 | 1.2 | 1.5 | 4.257
| 15 | E5 | E8 |  | 2.365 | 1.2 | 1.5 | 4.257
| 16 | E8 | E9 |  | 3.76 | 1.2 | 1.5 | 6.768
| 17 | F4 | F6 |  | 3.39 | 1.2 | 1.5 | 6.102
230 mm wall
| 18 | Toilet wall |  |  | 3.6 | 1.2 | 1.2 | 5.184
| 19 | Compound wall |  |  | 4.51 | 1.2 | 1.2 | 6.4944
Y axis
| 1 | A1 | C1 |  | 2.49 | 1.2 | 1.5 | 4.482
| 2 | C1 | D1 |  | 1.1 | 1.2 | 1.5 | 1.98
| 3 | D'1 | E1 |  | 0.45 | 1.2 | 1.5 | 0.81
| 4 | A2 | C2 |  | 2.69 | 1.2 | 1.5 | 4.842
| 5 | C2 | D2 |  | 1.1 | 1.2 | 1.5 | 1.98
| 6 | D2 | E2 |  | 2.26 | 1.2 | 1.5 | 4.068
| 7 | B3 | C3 |  | 2.4 | 1.2 | 1.5 | 4.32
| 8 | E4 | F4 |  | 0.935 | 1.2 | 1.5 | 1.683
| 9 | C5 | D5 |  | 1.1 | 1.2 | 1.5 | 1.98
| 10 | D5 | E5 |  | 2.26 | 1.2 | 1.5 | 4.068
| 11 | E6 | F6 |  | 0.935 | 1.2 | 1.5 | 1.683
| 12 | B7 | C7 |  | 2.4 | 1.2 | 1.5 | 4.32
| 13 | A8 | C8 |  | 2.69 | 1.2 | 1.5 | 4.842
| 14 | C8 | D8 |  | 1.1 | 1.2 | 1.5 | 1.98
| 15 | D8 | E8 |  | 2.26 | 1.2 | 1.5 | 4.068
| 16 | A9 | C9 |  | 2.49 | 1.2 | 1.5 | 4.482
| 17 | C9 | D9 |  | 1.1 | 1.2 | 1.5 | 1.98
| 18 | D'9 | E9 |  | 0.45 | 1.2 | 1.5 | 0.81
230 mm wall
| 19 | toilet wall |  |  | 5.86 | 1.2 | 1.2 | 8.4384
| 20 | Store wall |  |  | 2.6 | 1.2 | 1.2 | 3.744
Excavation for 115 mm wall foundations
X axis
| S.No. | Grid to grid
|  | 115 mm wall in Toilets |  | nos. | L | B | H | Cu.m.
| 1 |  |  | 1 | 3.37 | 1.2 | 0.9 | 3.6396
| 2 |  |  | 2 | 2.4 | 1.2 | 0.9 | 5.184
| 3 |  |  | 1 | 1.2 | 1.2 | 0.9 | 1.296
| 4 |  |  | 1 | 1.5 | 1.2 | 0.9 | 1.62
Y axis
|  | 115 mm wall in Toilets |  | nos. | L | B | H | Cu.m.
| 1 |  |  | 1 | 3 | 1.2 | 0.9 | 3.24
| 2 |  |  | 1 | 2.515 | 1.2 | 0.9 | 2.7162
| 3 |  |  | 1 | 2.215 | 1.2 | 0.9 | 2.3922
|  | total length (115 mm )wall |  |  | 16.2
|  | SUB-TOTAL OF ITEM | [5 empty] | 487.8252
|  | add 10% for planters, steps, piers | [5 empty] | 48.7825
|  | SUB TOTAL OF ITEM FOR BUILDING WORKS | [5 empty] | 536.6077
4 |  | Filling sand in plinth
| S.NO. | Room |  | no. | L(mtr.) | B(mtr.) | H | Cu.m.
| 1 | Centre manager room |  | 1 | 6 | 4.5 | 0.3 | 8.1
| 2 | stair |  | 1 | 4.465 | 4.5 | 0.3 | 6.0278
| 3 | lobby |  | 1 | 4.5 | 4.5 | 0.3 | 6.075
| 4 | practical class room |  | 1 | 6 | 4.5 | 0.3 | 8.1
| 5 | store |  | 1 | 3 | 2.6 | 0.3 | 2.34
| 6 | corridor |  | 1 | 18.46 | 2.6 | 0.3 | 14.3988
| 7 | staff room |  | 1 | 6 | 4.73 | 0.3 | 8.514
| 8 | toilet block |  | 1 | 6 | 4.73 | 0.3 | 8.514
| 9 | entrance |  | 1 | 5.5 | 2.135 | 0.3 | 3.5227
| 10 | Open court |  | 1 | 9.23 | 4.73 | 0.3 | 13.0974
|  | TOTAL OF ITEM | [5 empty] | 78.6897
FORM WORK
i) |  | Shuttering for foundations footing
| S. No. | Footing name | Nos. | L | B | HT | Sq.m.
| 1 | F1 | 6 | 3 | 2 | 0.25 | 15
| 2 | F2 | 7 | 2.4 | 2.4 | 0.25 | 16.8
| 3 | F3 | 4 | 2 | 2 | 0.25 | 8
| 4 | F4 | 2 | 1.5 | 3.3 | 0.5 | 9.6
| 5 |  | 2 | 2 | 2 | 0.5 | 8
| 6 | F5 | 2 | 1.5 | 1.5 | 0.3 | 3.6
| 7 | F6 | 2 | 1.8 | 1.8 | 0.25 | 3.6
Base of column (footing to plinth)
| S.No. | Grid | Nos. | L | B | HT | Sq.m.
| 1 | grid 1 (C1) | 2 | 0.5 | 0.3 | 1.5 | 4.8
| 2 |  | 1 | 0.5 | 0.3 | 1.5 | 2.4
| 3 |  | 1 | 0.5 | 0.3 | 1.5 | 2.4
| 4 | grid 1 (C2) | 1 | 0.45 | 0.23 | 1.5 | 2.04
| 5 | grid 2 (C1) | 1 | 0.5 | 0.3 | 1.5 | 2.4
| 6 |  | 3 | 0.5 | 0.3 | 1.5 | 7.2
| 7 | grid 3 (C2) | 1 | 0.45 | 0.23 | 1.5 | 2.04
| 8 | grid 3 (C4) | 1 | 0.23 | 0.23 | 1.5 | 1.38
| 9 | grid 4 (C3) | 1 | 0.3 | 0.3 | 1.5 | 1.8
| 10 | grid 5 (C1) | 3 | 0.5 | 0.3 | 1.5 | 7.2
| 11 | grid 6 (C3) | 1 | 0.3 | 0.3 | 1.5 | 1.8
| 12 | grid 7 (C2) | 1 | 0.45 | 0.23 | 1.8 | 2.448
| 13 | grid 7 (C4) | 1 | 0.23 | 0.23 | 1.8 | 1.656
| 14 | grid 8 (C1) | 1 | 0.5 | 0.3 | 1.8 | 2.88
| 15 |  | 3 | 0.5 | 0.3 | 1.8 | 8.64
| 16 | grid 9 (C1) | 2 | 0.5 | 0.3 | 1.8 | 5.76
| 17 |  | 1 | 0.5 | 0.3 | 1.8 | 2.88
| 18 |  | 1 | 0.5 | 0.3 | 1.8 | 2.88
| 19 | grid 9 (C2) | 1 | 0.45 | 0.23 | 1.8 | 2.448
|  | SUB-TOTAL OF ITEM |  |  |  |  | 129.652
|  | add 10 % arch. Features |  |  |  |  | 12.9652
|  | TOTAL OF ITEM |  |  |  |  | 142.6172
'0805020100 |  | SHUTTERING FOR SLAB
GROUND FLOOR SLAB SHUTTERING
| S No. | GRID | nos. | L | B | HT | Sq.m.
| 1 | A-B | 2 | 1.5 | 1.5 |  | 4.5
| 2 | A-C | 2 | 6 | 4.73 |  | 56.76
| 3 | B-C | 2 | 1.5 | 3 |  | 9
| 4 | C-D | 2 | 6 | 2.6 |  | 31.2
| 5 |  | 1 | 4.5 | 2.6 |  | 11.7
| 6 | D-E | 2 | 6 | 4.5 |  | 54
| 7 |  | 1 | 4.5 | 4.5 |  | 20.25
| 8 |  | 1 | 1.5 | 4.5 |  | 6.75
| 9 | CANOPY | 1 | 5.12 | 1 |  | 5.12
| 10 |  | 2 | 2.735 | 1.25 |  | 6.8375
| 11 |  | 1 | 4.66 | 1.57 |  | 7.3162
FIRST FLOOR SLAB SHUTTERING
| S No. | GRID | nos. | L | B | HT | Sq.m.
| 1 | A-B | 2 | 1.5 | 1.5 |  | 4.5
| 2 | A-C | 2 | 6 | 4.73 |  | 56.76
| 3 | B-C | 2 | 1.5 | 3 |  | 9
| 4 | C-D | 2 | 6 | 2.6 |  | 31.2
| 5 |  | 1 | 4.5 | 2.6 |  | 11.7
| 6 | D-E | 2 | 6 | 4.5 |  | 54
| 7 |  | 1 | 4.5 | 4.5 |  | 20.25
| 8 |  | 1 | 1.5 | 4.5 |  | 6.75
SECOND FLOOR SLAB SHUTTERING
| S No. | GRID | nos. | L | B | HT | Sq.m.
| 1 | A-B | 2 | 1.5 | 1.5 |  | 4.5
| 2 | B-C | 2 | 1.5 | 3 |  | 9
SHUTTERING FOR STAIRS
GROUND FLOOR STAIRS
Stair-1
|  | flat landing | 2 | 1.5 | 1.5 |  | 4.5
FIRST FLOOR STAIRS
Stair-1
|  | flat landing | 2 | 1.5 | 1.5 |  | 4.5
|  | SUB-TOTAL OF ITEM |  |  |  |  | 430.0937
|  | add 10 % arch. Features |  |  |  |  | 43.0094
|  | TOTAL OF ITEM |  |  |  |  | 473.1031
'805040000 |  | SHUTTERING FOR COLUMN
Square, rectangular column shuttering
| S.No. | Grid | Nos. | L | B | HT | Sq.m.
| 1 | grid 1 (C1) | 2 | 0.5 | 0.3 | 10 | 32
| 2 |  | 1 | 0.5 | 0.3 | 12 | 19.2
| 3 |  | 1 | 0.5 | 0.3 | 7 | 11.2
| 4 | grid 1 (C2) | 1 | 0.45 | 0.23 | 7 | 9.52
| 5 | grid 2 (C1) | 1 | 0.5 | 0.3 | 12 | 19.2
| 6 |  | 3 | 0.5 | 0.3 | 10 | 48
| 7 | grid 3 (C2) | 1 | 0.45 | 0.23 | 18 | 24.48
| 8 | grid 3 (C4) | 1 | 0.23 | 0.23 | 18 | 16.56
| 9 | grid 5 (C1) | 3 | 0.5 | 0.3 | 12 | 57.6
| 10 | grid 7 (C2) | 1 | 0.45 | 0.23 | 18 | 24.48
| 11 | grid 7 (C4) | 1 | 0.23 | 0.23 | 18 | 16.56
| 12 | grid 8 (C1) | 1 | 0.5 | 0.3 | 12 | 19.2
| 13 |  | 3 | 0.5 | 0.3 | 10 | 48
| 14 | grid 9 (C1) | 2 | 0.5 | 0.3 | 10 | 32
| 15 |  | 1 | 0.5 | 0.3 | 12 | 19.2
| 16 |  | 1 | 0.5 | 0.3 | 7 | 11.2
| 17 | grid 9 (C2) | 1 | 0.45 | 0.23 | 7 | 9.52
|  | SUB-TOTAL OF ITEM |  |  |  |  | 417.92
|  | add 10 % arch. Features |  |  |  |  | 41.792
|  | TOTAL OF ITEM |  |  |  |  | 459.712
'0805040100 |  | Circular or curved column shuttering
| S.No. | Grid | Nos. | L | B | HT | Sq.m.
| 1 | grid 4 (C3) | 1 | 0.3 | 0.3 | 4 | 4.8
| 2 | grid 6 (C3) | 1 | 0.3 | 0.3 | 4 | 4.8
|  | SUB-TOTAL OF ITEM |  |  |  |  | 9.6
|  | add 10 % arch. Features |  |  |  |  | 0.96
|  | TOTAL OF ITEM |  |  |  |  | 10.56
'0805050000 |  | SHUTTERING FOR STAIRS
GROUND FLOOR STAIRS
| 1 | Stair-1
|  | Stair Plan length x 1.15 | 3 | 1.5 | 1.5 |  | 7.7625
FIRST FLOOR STAIRS
| 2 | Stair-1
|  | Stair Plan length x 1.15 | 3 | 1.5 | 1.5 |  | 7.7625
|  | TOTAL OF ITEM |  |  |  |  | 15.525
'0805060100 |  | SHUTTERING FOR PLINTH BEAMS AND BEAMS
| X axis | PLINTH BEAMS
| S.No. | Grid to grid |  | L | B | HT | Sq.m.
| 1 | A1 | A2 | 5.86 |  | 0.45 | 5.274
| 2 | A2 | A3 | 1.495 |  | 0.45 | 1.3455
| 3 | A7 | A8 | 1.495 |  | 0.45 | 1.3455
| 4 | A8 | A9 | 5.86 |  | 0.45 | 5.274
| 5 | B2 | B3 | 1.495 |  | 0.45 | 1.3455
| 6 | B7 | B8 | 1.495 |  | 0.45 | 1.3455
| 7 | C1 | C2 | 5.86 |  | 0.45 | 5.274
| 8 | C2 | C5 | 4.465 |  | 0.45 | 4.0185
| 9 | C5 | C8 | 4.465 |  | 0.45 | 4.0185
| 10 | C8 | C9 | 5.86 |  | 0.45 | 5.274
| 11 | D1 | D2 | 5.86 |  | 0.45 | 5.274
| 12 | D2 | D5 | 4.465 |  | 0.45 | 4.0185
| 13 | D5 | D8 | 4.465 |  | 0.45 | 4.0185
| 14 | D8 | D9 | 5.86 |  | 0.45 | 5.274
| 15 | E1 | E2 | 5.86 |  | 0.45 | 5.274
| 16 | E2 | E5 | 4.465 |  | 0.45 | 4.0185
| 17 | E5 | E8 | 4.465 |  | 0.45 | 4.0185
| 18 | E8 | E9 | 5.86 |  | 0.45 | 5.274
| 19 | F4 | F6 | 4.66 |  | 0.45 | 4.194
Y axis
| 1 | A1 | C1 | 4.19 |  | 0.45 | 3.771
| 2 | C1 | D1 | 2.6 |  | 0.45 | 2.34
| 3 | D1 | D'1 | 1.41 |  | 0.45 | 1.269
| 4 | D'1 | E1 | 2.1 |  | 0.45 | 1.89
| 5 | A2 | C2 | 4.19 |  | 0.45 | 3.771
| 6 | C2 | D2 | 2.6 |  | 0.45 | 2.34
| 7 | D2 | E2 | 3.96 |  | 0.45 | 3.564
| 8 | A3 | B3 | 1.275 |  | 0.45 | 1.1475
| 9 | B3 | C3 | 3 |  | 0.45 | 2.7
| 10 | E4 | F4 | 1.59 |  | 0.45 | 1.431
| 11 | C5 | D5 | 2.6 |  | 0.45 | 2.34
| 12 | D5 | E5 | 3.96 |  | 0.45 | 3.564
| 13 | E6 | F6 | 1.59 |  | 0.45 | 1.431
| 14 | A7 | B7 | 1.275 |  | 0.45 | 1.1475
| 15 | B7 | C7 | 3 |  | 0.45 | 2.7
| 16 | A8 | C8 | 4.19 |  | 0.45 | 3.771
| 17 | C8 | D8 | 2.6 |  | 0.45 | 2.34
| 18 | D8 | E8 | 3.96 |  | 0.45 | 3.564
| 19 | A9 | C9 | 4.19 |  | 0.45 | 3.771
| 20 | C9 | D9 | 2.6 |  | 0.45 | 2.34
| 21 | D9 | D'9 | 1.41 |  | 0.45 | 1.269
| 22 | D'9 | E9 | 2.1 |  | 0.45 | 1.89
GROUND FLOOR BEAMS SHUTTERING
X axis
| S.No. | Grid to grid |  | L | B | HT | Sq.m.
| 1 | A1 | A2 | 5.86 | 0.23 | 0.6 | 8.3798
| 2 | A2 | A3 | 1.495 | 0.23 | 0.6 | 2.1379
| 3 | A7 | A8 | 1.495 | 0.23 | 0.6 | 2.1379
| 4 | A8 | A9 | 5.86 | 0.23 | 0.6 | 8.3798
| 5 | B2 | B3 | 1.495 | 0.23 | 0.6 | 2.1379
| 6 | B7 | B8 | 1.495 | 0.23 | 0.6 | 2.1379
| 7 | C1 | C2 | 5.86 | 0.23 | 0.6 | 8.3798
| 8 | C2 | C5 | 4.465 | 0.23 | 0.6 | 6.3849
| 9 | C5 | C8 | 4.465 | 0.23 | 0.6 | 6.3849
| 10 | C8 | C9 | 5.86 | 0.23 | 0.6 | 8.3798
| 11 | D1 | D2 | 5.86 | 0.23 | 0.6 | 8.3798
| 12 | D2 | D5 | 4.465 | 0.23 | 0.6 | 6.3849
| 13 | D5 | D8 | 4.465 | 0.23 | 0.6 | 6.3849
| 14 | D8 | D9 | 5.86 | 0.23 | 0.6 | 8.3798
| 15 | E1 | E2 | 5.86 | 0.23 | 0.6 | 8.3798
| 16 | E2 | E5 | 4.465 | 0.23 | 0.6 | 6.3849
| 17 | E5 | E8 | 4.465 | 0.23 | 0.6 | 6.3849
| 18 | E8 | E9 | 5.86 | 0.23 | 0.6 | 8.3798
| 19 | F4 | F6 | 4.66 | 0.23 | 0.4 | 4.7998
Y axis
| 1 | A1 | C1 | 4.19 | 0.23 | 0.6 | 5.9917
| 2 | C1 | D1 | 2.6 | 0.23 | 0.6 | 3.718
| 3 | D1 | D'1 | 1.41 | 0.23 | 0.6 | 2.0163
| 4 | D'1 | E1 | 2.1 | 0.23 | 0.6 | 3.003
| 5 | A2 | C2 | 4.19 | 0.23 | 0.6 | 5.9917
| 6 | C2 | D2 | 2.6 | 0.23 | 0.6 | 3.718
| 7 | D2 | E2 | 3.96 | 0.23 | 0.6 | 5.6628
| 8 | A3 | B3 | 1.275 | 0.23 | 0.6 | 1.8232
| 9 | B3 | C3 | 3 | 0.23 | 0.6 | 4.29
| 10 | E4 | F4 | 1.59 | 0.23 | 0.4 | 1.6377
| 11 | C5 | D5 | 2.6 | 0.23 | 0.6 | 3.718
| 12 | D5 | E5 | 3.96 | 0.23 | 0.6 | 5.6628
| 13 | E6 | F6 | 1.59 | 0.23 | 0.4 | 1.6377
| 14 | A7 | B7 | 1.275 | 0.23 | 0.6 | 1.8232
| 15 | B7 | C7 | 3 | 0.23 | 0.6 | 4.29
| 16 | A8 | C8 | 4.19 | 0.23 | 0.6 | 5.9917
| 17 | C8 | D8 | 2.6 | 0.23 | 0.6 | 3.718
| 18 | D8 | E8 | 3.96 | 0.23 | 0.6 | 5.6628
| 19 | A9 | C9 | 4.19 | 0.23 | 0.6 | 5.9917
| 20 | C9 | D9 | 2.6 | 0.23 | 0.6 | 3.718
| 21 | D9 | D'9 | 1.41 | 0.23 | 0.6 | 2.0163
| 22 | D'9 | E9 | 2.1 | 0.23 | 0.6 | 3.003
FIRST FLOOR BEAMS SHUTTERING
X axis
| S.No. | Grid to grid |  | L | B | HT | Sq.m.
| 1 | A1 | A2 | 5.86 | 0.23 | 0.6 | 8.3798
| 2 | A2 | A3 | 1.495 | 0.23 | 0.6 | 2.1379
| 3 | A7 | A8 | 1.495 | 0.23 | 0.6 | 2.1379
| 4 | A8 | A9 | 5.86 | 0.23 | 0.6 | 8.3798
| 5 | B2 | B3 | 1.495 | 0.23 | 0.6 | 2.1379
| 6 | B7 | B8 | 1.495 | 0.23 | 0.6 | 2.1379
| 7 | C1 | C2 | 5.86 | 0.23 | 0.6 | 8.3798
| 8 | C2 | C5 | 4.465 | 0.23 | 0.6 | 6.3849
| 9 | C5 | C8 | 4.465 | 0.23 | 0.6 | 6.3849
| 10 | C8 | C9 | 5.86 | 0.23 | 0.6 | 8.3798
| 11 | D1 | D2 | 5.86 | 0.23 | 0.6 | 8.3798
| 12 | D2 | D5 | 4.465 | 0.23 | 0.6 | 6.3849
| 13 | D5 | D8 | 4.465 | 0.23 | 0.6 | 6.3849
| 14 | D8 | D9 | 5.86 | 0.23 | 0.6 | 8.3798
| 15 | E1 | E2 | 5.86 | 0.23 | 0.6 | 8.3798
| 16 | E2 | E5 | 4.465 | 0.23 | 0.6 | 6.3849
| 17 | E5 | E8 | 4.465 | 0.23 | 0.6 | 6.3849
| 18 | E8 | E9 | 5.86 | 0.23 | 0.6 | 8.3798
Y axis
| 1 | A1 | C1 | 4.19 | 0.23 | 0.6 | 5.9917
| 2 | C1 | D1 | 2.6 | 0.23 | 0.6 | 3.718
| 3 | D1 | D'1 | 1.41 | 0.23 | 0.6 | 2.0163
| 4 | D'1 | E1 | 2.1 | 0.23 | 0.6 | 3.003
| 5 | A2 | C2 | 4.19 | 0.23 | 0.6 | 5.9917
| 6 | C2 | D2 | 2.6 | 0.23 | 0.6 | 3.718
| 7 | D2 | E2 | 3.96 | 0.23 | 0.6 | 5.6628
| 8 | A3 | B3 | 1.275 | 0.23 | 0.6 | 1.8232
| 9 | B3 | C3 | 3 | 0.23 | 0.6 | 4.29
| 10 | C5 | D5 | 2.6 | 0.23 | 0.6 | 3.718
| 11 | D5 | E5 | 3.96 | 0.23 | 0.6 | 5.6628
| 12 | A7 | B7 | 1.275 | 0.23 | 0.6 | 1.8232
| 13 | B7 | C7 | 3 | 0.23 | 0.6 | 4.29
| 14 | A8 | C8 | 4.19 | 0.23 | 0.6 | 5.9917
| 15 | C8 | D8 | 2.6 | 0.23 | 0.6 | 3.718
| 16 | D8 | E8 | 3.96 | 0.23 | 0.6 | 5.6628
| 17 | A9 | C9 | 4.19 | 0.23 | 0.6 | 5.9917
| 18 | C9 | D9 | 2.6 | 0.23 | 0.6 | 3.718
| 19 | D9 | D'9 | 1.41 | 0.23 | 0.6 | 2.0163
| 20 | D'9 | E9 | 2.1 | 0.23 | 0.6 | 3.003
SECOND FLOOR BEAMS SHUTTERING
X axis
| S.No. | Grid to grid |  | L | B | HT | Sq.m.
| 1 | A1 | A2 | 5.86 | 0.23 | 0.6 | 8.3798
| 2 | A2 | A3 | 1.495 | 0.23 | 0.6 | 2.1379
| 3 | A7 | A8 | 1.495 | 0.23 | 0.6 | 2.1379
| 4 | A8 | A9 | 5.86 | 0.23 | 0.6 | 8.3798
| 5 | B2 | B3 | 1.495 | 0.23 | 0.6 | 2.1379
| 6 | B7 | B8 | 1.495 | 0.23 | 0.6 | 2.1379
| 7 | C1 | C2 | 5.86 | 0.23 | 0.6 | 8.3798
| 8 | C2 | C5 | 4.465 | 0.23 | 0.6 | 6.3849
| 9 | C5 | C8 | 4.465 | 0.23 | 0.6 | 6.3849
| 10 | C8 | C9 | 5.86 | 0.23 | 0.6 | 8.3798
| 11 | D1 | D2 | 5.86 | 0.23 | 0.6 | 8.3798
| 12 | D2 | D5 | 4.465 | 0.23 | 0.6 | 6.3849
| 13 | D5 | D8 | 4.465 | 0.23 | 0.6 | 6.3849
| 14 | D8 | D9 | 5.86 | 0.23 | 0.6 | 8.3798
| 15 | E2 | E5 | 4.465 | 0.23 | 0.6 | 6.3849
| 16 | E5 | E8 | 4.465 | 0.23 | 0.6 | 6.3849
Y axis
| 1 | A1 | C1 | 4.19 | 0.23 | 0.6 | 5.9917
| 2 | C1 | D1 | 2.6 | 0.23 | 0.6 | 3.718
| 3 | D1 | D'1 | 1.41 | 0.23 | 0.6 | 2.0163
| 4 | A2 | C2 | 4.19 | 0.23 | 0.6 | 5.9917
| 5 | C2 | D2 | 2.6 | 0.23 | 0.6 | 3.718
| 6 | D2 | E2 | 3.96 | 0.23 | 0.6 | 5.6628
| 7 | A3 | B3 | 1.275 | 0.23 | 0.6 | 1.8232
| 8 | B3 | C3 | 3 | 0.23 | 0.6 | 4.29
| 9 | C5 | D5 | 2.6 | 0.23 | 0.6 | 3.718
| 10 | D5 | E5 | 3.96 | 0.23 | 0.6 | 5.6628
| 11 | A7 | B7 | 1.275 | 0.23 | 0.6 | 1.8232
| 12 | B7 | C7 | 3 | 0.23 | 0.6 | 4.29
| 13 | A8 | C8 | 4.19 | 0.23 | 0.6 | 5.9917
| 14 | C8 | D8 | 2.6 | 0.23 | 0.6 | 3.718
| 15 | D8 | E8 | 3.96 | 0.23 | 0.6 | 5.6628
| 16 | A9 | C9 | 4.19 | 0.23 | 0.6 | 5.9917
| 17 | C9 | D9 | 2.6 | 0.23 | 0.6 | 3.718
| 18 | D9 | D'9 | 1.41 | 0.23 | 0.6 | 2.0163
|  | SUB-TOTAL OF ITEM |  |  |  |  | 702.669
|  | add 10 % arch. Features & lintels |  |  |  |  | 70.2669
|  | TOTAL OF ITEM |  |  |  |  | 772.9359
'0805080100 |  | GABLE BEAM SHUTTERING
| 1 | C1 | C2 | 5.86 | 0.23 | 0.6 | 8.3798
| 2 | C2 | C5 | 4.465 | 0.23 | 0.6 | 6.3849
| 3 | C5 | C8 | 4.465 | 0.23 | 0.6 | 6.3849
| 4 | C8 | C9 | 5.86 | 0.23 | 0.6 | 8.3798
| 5 | D1 | D2 | 5.86 | 0.23 | 0.6 | 8.3798
| 6 | D2 | D5 | 4.465 | 0.23 | 0.6 | 6.3849
| 7 | D5 | D8 | 4.465 | 0.23 | 0.6 | 6.3849
| 8 | D8 | D9 | 5.86 | 0.23 | 0.6 | 8.3798
| 9 | E2 | E5 | 4.465 | 0.23 | 0.6 | 6.3849
| 10 | E5 | E8 | 4.465 | 0.23 | 0.6 | 6.3849
Y axis
| 1 | A1 | C1 | 4.19 | 0.23 | 0.6 | 5.9917
| 2 | C1 | D1 | 2.6 | 0.23 | 0.6 | 3.718
| 3 | D1 | D'1 | 1.41 | 0.23 | 0.6 | 2.0163
| 4 | A2 | C2 | 4.19 | 0.23 | 0.6 | 5.9917
| 5 | C2 | D2 | 2.6 | 0.23 | 0.6 | 3.718
| 6 | D2 | E2 | 3.96 | 0.23 | 0.6 | 5.6628
| 7 | A3 | B3 | 1.275 | 0.23 | 0.6 | 1.8232
| 8 | B3 | C3 | 3 | 0.23 | 0.6 | 4.29
| 9 | C5 | D5 | 2.6 | 0.23 | 0.6 | 3.718
| 10 | D5 | E5 | 3.96 | 0.23 | 0.6 | 5.6628
| 11 | A7 | B7 | 1.275 | 0.23 | 0.6 | 1.8232
| 12 | B7 | C7 | 3 | 0.23 | 0.6 | 4.29
| 13 | A8 | C8 | 4.19 | 0.23 | 0.6 | 5.9917
| 14 | C8 | D8 | 2.6 | 0.23 | 0.6 | 3.718
| 15 | D8 | E8 | 3.96 | 0.23 | 0.6 | 5.6628
| 16 | A9 | C9 | 4.19 | 0.23 | 0.6 | 5.9917
| 17 | C9 | D9 | 2.6 | 0.23 | 0.6 | 3.718
| 18 | D9 | D'9 | 1.41 | 0.23 | 0.6 | 2.0163
|  | SUB-TOTAL OF ITEM |  |  |  |  | 147.6332
|  | add 10 % arch. Features & lintels |  |  |  |  | 14.7633
|  | TOTAL OF ITEM |  |  |  |  | 162.3965
'0805100000 |  | CHAJJAS AREA |  | Nos | length | width | Cum
|  | ground floor |  | 2 | 12 | 0.6 | 14.4
|  |  |  | 1 | 5.9 | 0.6 | 3.54
|  | first floor |  | 2 | 12 | 0.6 | 14.4
|  |  |  | 2 | 5.9 | 0.6 | 7.08
|  | second floor |  | 2 | 12 | 0.6 | 14.4
|  | TOTAL AREA OF CHAJJAS |  |  | 47.8 |  | 53.82
CONCRETE WORK
'09130000 |  | PCC UNDER FOOTING 1:4:8
100 mm extra on both sides
| S. No. | Footing name |  | Nos. | L | B | HT | Cu.m.
| 1 | F1 |  | 6 | 3.2 | 2.2 | 0.1 | 4.224
| 2 | F2 |  | 7 | 2.6 | 2.6 | 0.1 | 4.732
| 3 | F3 |  | 4 | 2.2 | 2.2 | 0.1 | 1.936
| 4 | F4 |  | 2 | 1.7 | 3.5 | 0.1 | 1.19
| 5 |  |  | 2 | 2.2 | 2.21 | 0.1 | 0.9724
| 6 | F5 |  | 2 | 1.7 | 1.7 | 0.1 | 0.578
| 7 | F6 |  | 2 | 1.9 | 1.9 | 0.1 | 0.722
PCC UNDER 230 BRICK WALL
| X axis | 230 MM WALL
| S.No. | Grid to grid |  | Nos. | L | B | H | Cu.m.
| 1 | A1 | A2 |  | 5.86 | 0.9 | 0.1 | 0.5274
| 2 | A2 | A3 |  | 1.495 | 0.9 | 0.1 | 0.13455
| 3 | A7 | A8 |  | 1.495 | 0.9 | 0.1 | 0.13455
| 4 | A8 | A9 |  | 5.86 | 0.9 | 0.1 | 0.5274
| 5 | B2 | B3 |  | 1.495 | 0.9 | 0.1 | 0.13455
| 6 | B7 | B8 |  | 1.495 | 0.9 | 0.1 | 0.13455
| 7 | C1 | C2 |  | 5.86 | 0.9 | 0.1 | 0.5274
| 8 | C2 | C5 |  | 4.465 | 0.9 | 0.1 | 0.40185
| 9 | C5 | C8 |  | 4.465 | 0.9 | 0.1 | 0.40185
| 10 | C8 | C9 |  | 5.86 | 0.9 | 0.1 | 0.5274
| 11 | D1 | D2 |  | 5.86 | 0.9 | 0.1 | 0.5274
| 12 | D2 | D5 |  | 4.465 | 0.9 | 0.1 | 0.40185
| 13 | D5 | D8 |  | 4.465 | 0.9 | 0.1 | 0.40185
| 14 | D8 | D9 |  | 5.86 | 0.9 | 0.1 | 0.5274
| 15 | E1 | E2 |  | 5.86 | 0.9 | 0.1 | 0.5274
| 16 | E2 | E5 |  | 4.465 | 0.9 | 0.1 | 0.40185
| 17 | E5 | E8 |  | 4.465 | 0.9 | 0.1 | 0.40185
| 18 | E8 | E9 |  | 5.86 | 0.9 | 0.1 | 0.5274
| 19 | F4 | F6 |  | 4.66 | 0.9 | 0.1 | 0.4194
230 mm wall
| 20 | Toilet wall |  |  | 3.6 | 0.9 | 0.1 | 0.324
| 21 | Compound wall |  |  | 4.51 | 0.9 | 0.1 | 0.4059
Y axis
| 1 | A1 | C1 |  | 4.19 | 0.9 | 0.1 | 0.3771
| 2 | C1 | D1 |  | 2.6 | 0.9 | 0.1 | 0.234
| 3 | D1 | D'1 |  | 1.41 | 0.9 | 0.1 | 0.1269
| 4 | D'1 | E1 |  | 2.1 | 0.9 | 0.1 | 0.189
| 5 | A2 | C2 |  | 4.19 | 0.9 | 0.1 | 0.3771
| 6 | C2 | D2 |  | 2.6 | 0.9 | 0.1 | 0.234
| 7 | D2 | E2 |  | 3.96 | 0.9 | 0.1 | 0.3564
| 8 | A3 | B3 |  | 1.275 | 0.9 | 0.1 | 0.11475
| 9 | B3 | C3 |  | 3 | 0.9 | 0.1 | 0.27
| 10 | E4 | F4 |  | 1.59 | 0.9 | 0.1 | 0.1431
| 11 | C5 | D5 |  | 2.6 | 0.9 | 0.1 | 0.234
| 12 | D5 | E5 |  | 3.96 | 0.9 | 0.1 | 0.3564
| 13 | E6 | F6 |  | 1.59 | 0.9 | 0.1 | 0.1431
| 14 | A7 | B7 |  | 1.275 | 0.9 | 0.1 | 0.11475
| 15 | B7 | C7 |  | 3 | 0.9 | 0.1 | 0.27
| 16 | A8 | C8 |  | 4.19 | 0.9 | 0.1 | 0.3771
| 17 | C8 | D8 |  | 2.6 | 0.9 | 0.1 | 0.234
| 18 | D8 | E8 |  | 3.96 | 0.9 | 0.1 | 0.3564
| 19 | A9 | C9 |  | 4.19 | 0.9 | 0.1 | 0.3771
| 20 | C9 | D9 |  | 2.6 | 0.9 | 0.1 | 0.234
| 21 | D9 | D'9 |  | 1.41 | 0.9 | 0.1 | 0.1269
| 22 | D'9 | E9 |  | 2.1 | 0.9 | 0.1 | 0.189
230 mm wall
| 19 | toilet wall |  |  | 5.86 | 0.9 | 0.1 | 0.5274
| 20 | Store wall |  |  | 2.6 | 0.9 | 0.1 | 0.234
| X axis | 115 MM WALL
| S.No. | Grid to grid
|  | 115 mm wall in Toilets |  | nos. | L | B | H | Cu.m.
| 1 |  |  | 1 | 3.37 | 0.75 | 0.1 | 0.25275
| 2 |  |  | 2 | 2.4 | 0.75 | 0.1 | 0.36
| 3 |  |  | 1 | 1.2 | 0.75 | 0.1 | 0.09
| 4 |  |  | 1 | 1.5 | 0.75 | 0.1 | 0.1125
Y axis
|  | 115 mm wall in Toilets |  | nos. | L | B | H | Cu.m.
| 1 |  |  | 1 | 3 | 0.75 | 0.1 | 0.225
| 2 |  |  | 1 | 2.515 | 0.75 | 0.1 | 0.18863
| 3 |  |  | 1 | 2.215 | 0.75 | 0.1 | 0.16612
PCC UNDER FLOORING 1:4:8
| S.NO. | GRID |  | no. | L(mtr.) | B(mtr.) | H | Cu.m.
| 1 | Centre manager room |  | 1 | 6 | 4.5 | 0.1 | 2.7
| 2 | stair |  | 1 | 4.465 | 4.5 | 0.1 | 2.0093
| 3 | lobby |  | 1 | 4.5 | 4.5 | 0.1 | 2.025
| 4 | practical class room |  | 1 | 6 | 4.5 | 0.1 | 2.7
| 5 | store |  | 1 | 3 | 2.6 | 0.1 | 0.78
| 6 | corridor |  | 1 | 18.46 | 2.6 | 0.1 | 4.7996
| 7 | staff room |  | 1 | 6 | 4.73 | 0.1 | 2.838
| 8 | toilet block |  | 1 | 6 | 4.73 | 0.1 | 2.838
| 9 | entrance |  | 1 | 5.5 | 2.135 | 0.1 | 1.1743
| 10 | Open Court |  | 1 | 9.23 | 4.73 | 0.1 | 4.3658
| 11 | Rear Plinth |  | 1 | 1.2 | 6.2 | 0.1 | 0.744
|  | SUB-TOTAL OF ITEM | [5 empty] | 57.2376
|  | add 10 % | [5 empty] | 5.7238
|  | TOTAL OF ITEM | [5 empty] | 62.9613
'0928000A |  | Providing and laying damp-proof course 50mm thick with cement concrete 1:2:4
GROUND FLOOR BRICK WALL LENGTH
DPC UNDER 230 BRICK WALL
| X axis | 230 MM WALL
| S.No. | Grid to grid |  | Nos. | L | B | H | Sq.m.
| 1 | A1 | A2 |  | 5.86 | 0.23 |  | 1.3478
| 2 | A2 | A3 |  | 1.495 | 0.23 |  | 0.34385
| 3 | A7 | A8 |  | 1.495 | 0.23 |  | 0.34385
| 4 | A8 | A9 |  | 3.96 | 0.23 |  | 0.9108
| 5 | B2 | B3 |  | 1.495 | 0.23 |  | 0.34385
| 6 | B7 | B8 |  | 1.495 | 0.23 |  | 0.34385
| 7 | C1 | C2 |  | 5.86 | 0.23 |  | 1.3478
| 8 | C2 | C5 |  | 4.465 | 0.23 |  | 1.027
| 9 | C5 | C8 |  | 4.465 | 0.23 |  | 1.027
| 10 | C8 | C9 |  | 5.86 | 0.23 |  | 1.3478
| 11 | D1 | D2 |  | 5.86 | 0.23 |  | 1.3478
| 12 | D2 | D5 |  | 4.465 | 0.23 |  | 1.027
| 13 | D5 | D8 |  | 4.465 | 0.23 |  | 1.027
| 14 | D8 | D9 |  | 5.86 | 0.23 |  | 1.3478
| 15 | E1 | E2 |  | 5.86 | 0.23 |  | 1.3478
| 16 | E2 | E5 |  | 4.465 | 0.23 |  | 1.027
| 17 | E5 | E8 |  | 4.465 | 0.23 |  | 1.027
| 18 | E8 | E9 |  | 5.86 | 0.23 |  | 1.3478
| 19 | F4 | F6 |  | 4.66 | 0.23 |  | 1.0718
230 mm wall
| 20 | Toilet wall |  |  | 3.6 | 0.23 |  | 0.828
| 21 | Compound wall |  |  | 9.23 | 0.23 |  | 2.1229
Y axis
| 1 | A1 | C1 |  | 4.19 | 0.23 |  | 0.9637
| 2 | C1 | D1 |  | 2.6 | 0.23 |  | 0.598
| 3 | D1 | D'1 |  | 1.41 | 0.23 |  | 0.3243
| 4 | D'1 | E1 |  | 2.1 | 0.23 |  | 0.483
| 5 | A2 | C2 |  | 4.19 | 0.23 |  | 0.9637
| 6 | C2 | D2 |  | 2.6 | 0.23 |  | 0.598
| 7 | D2 | E2 |  | 3.96 | 0.23 |  | 0.9108
| 8 | A3 | B3 |  | 1.275 | 0.23 |  | 0.29325
| 9 | B3 | C3 |  | 3 | 0.23 |  | 0.69
| 10 | E4 | F4 |  | 1.59 | 0.23 |  | 0.3657
| 11 | C5 | D5 |  | 2.6 | 0.23 |  | 0.598
| 12 | D5 | E5 |  | 3.96 | 0.23 |  | 0.9108
| 13 | E6 | F6 |  | 1.59 | 0.23 |  | 0.3657
| 14 | A7 | B7 |  | 1.275 | 0.23 |  | 0.29325
| 15 | B7 | C7 |  | 3 | 0.23 |  | 0.69
| 16 | A8 | C8 |  | 4.19 | 0.23 |  | 0.9637
| 17 | C8 | D8 |  | 2.6 | 0.23 |  | 0.598
| 18 | D8 | E8 |  | 3.96 | 0.23 |  | 0.9108
| 19 | A9 | C9 |  | 4.19 | 0.23 |  | 0.9637
| 20 | C9 | D9 |  | 2.6 | 0.23 |  | 0.598
| 21 | D9 | D'9 |  | 1.41 | 0.23 |  | 0.3243
| 22 | D'9 | E9 |  | 2.1 | 0.23 |  | 0.483
230 mm wall
| 21 | toilet wall |  |  | 5.86 | 0.23 |  | 1.3478
| 22 | Store wall |  |  | 2.6 | 0.23 |  | 0.598
| X axis | 115 MM WALL
| S.No. | Grid to grid
|  | 115 mm wall in Toilets |  | nos. | L
| 1 |  |  | 1 | 3.37 | 0.115 |  | 0.38755
| 2 |  |  | 2 | 2.4 | 0.115 |  | 0.276
| 3 |  |  | 1 | 1.2 | 0.115 |  | 0.138
| 4 |  |  | 1 | 1.5 | 0.115 |  | 0.1725
Y axis
|  | 115 mm wall in Toilets |  | nos. | L
| 1 |  |  | 1 | 3 | 0.115 |  | 0.345
| 2 |  |  | 1 | 2.515 | 0.115 |  | 0.28923
| 3 |  |  | 1 | 2.215 | 0.115 |  | 0.25472
|  | SUB-TOTAL OF ITEM | [5 empty] | 39.6037
|  | add 10% for shafts | [5 empty] | 3.9604 | 0
|  | TOTAL OF ITEM | [5 empty] | 43.5641 | 0
'09320100 |  | Reinforced Cement Concrete 1:1.5:3
COLUMNS
| S.No. | Grid | Nos. | L | B | HT | Cu.m.
| 1 | grid 1 (C1) | 2 | 0.5 | 0.3 | 10 | 3
| 2 |  | 1 | 0.5 | 0.3 | 12 | 1.8
| 3 | grid 1 (C2) | 1 | 0.45 | 0.23 | 7 | 0.7245
| 4 |  | 1 | 0.5 | 0.3 | 7 | 1.05
| 5 | grid 2 (C1) | 1 | 0.5 | 0.3 | 12 | 1.8
| 6 |  | 3 | 0.5 | 0.3 | 10 | 4.5
| 7 | grid 3 (C2) | 1 | 0.45 | 0.23 | 18 | 1.863
| 8 | grid 3 (C4) | 1 | 0.23 | 0.23 | 18 | 0.9522
| 9 | grid 4 (C3) | 1 | 0.3 | 0.3 | 4 | 0.36
| 10 | grid 5 (C1) | 3 | 0.5 | 0.3 | 12 | 5.4
| 11 | grid 6 (C3) | 1 | 0.3 | 0.3 | 4 | 0.36
| 12 | grid 7 (C2) | 1 | 0.45 | 0.23 | 18 | 1.863
| 13 | grid 7 (C4) | 1 | 0.23 | 0.23 | 18 | 0.9522
| 14 | grid 8 (C1) | 1 | 0.5 | 0.3 | 12 | 1.8
| 15 |  | 3 | 0.5 | 0.3 | 10 | 4.5
| 16 | grid 9 (C1) | 2 | 0.5 | 0.3 | 10 | 3
| 17 |  | 1 | 0.5 | 0.3 | 12 | 1.8
| 18 |  | 1 | 0.5 | 0.3 | 7 | 1.05
| 19 | grid 9 (C2) | 1 | 0.45 | 0.23 | 7 | 0.7245
|  | SUB-TOTAL OF ITEM |  |  |  |  | 37.4994 | 37.4994
|  | add 10 % arch. Features |  |  |  |  | 3.7499
|  | TOTAL OF ITEM |  |  |  |  | 41.2493
'0952010000 |  | Reinforced Cement Concrete Work
FOOTING
| S. No. | Footing name | L | B | T | H | Cu.m.
| 1 | F1 flat | 3 | 2 | 0.25 |  | 1.5
|  | F1 trapezoidal | 3 | 2 | 0.25 | 0.25 | 0.71583
|  | sub total per F1 |  |  |  |  | 2.2158
|  | No of F1 | 6 |  |  |  | 13.295 |  | 16
| 2 | F2 flat | 2.4 | 2.4 | 0.25 |  | 1.44
|  | F2 trapezoidal | 2.4 | 2.4 | 0.25 | 0.25 | 0.6925
|  | sub total per F2 |  |  |  |  | 2.1325
|  | No of F2 | 7 |  |  |  | 14.9275
| 3 | F3 FLAT | 2 | 2 | 0.25 |  | 1
|  | F3 trapezoidal | 2 | 2 | 0.25 | 0.25 | 0.5125
|  | sub total per F3 |  |  |  |  | 1.5125
|  | No of F3 | 4 |  |  |  | 6.05
| 4 | F4 | 2 | 1.5 | 3.3 | 0.5 | 4.95
| 5 |  | 2 | 2 | 2 | 0.5 | 4
| 6 | F5 | 2 | 1.5 | 1.5 | 0.3 | 1.35
| 7 | F6 flat | 1.8 | 1.8 | 0.25 |  | 0.81
| 8 | F6 trapezoidal | 1.8 | 1.8 | 0.25 | 0.25 | 0.48583
| 9 | sub total per F6 |  |  |  |  | 1.2958
| 10 | No of F6 | 2 |  |  |  | 2.5917 | 47.1642
GROUND FLOOR COLUMNS UP TO DPC
| S.No. |  | Nos. | L | B | HT | Cu.m.
| 1 | C1 | 19 | 0.5 | 0.3 | 1.3 | 3.705
| 2 | C2 | 4 | 0.45 | 0.23 | 1.3 | 0.5382
| 3 | C3 | 2 | 0.3 | 0.3 | 1.3 | 0.234
| 3 | C4 | 2 | 0.23 | 0.23 | 1.3 | 0.13754 | 4.6147
PLINTH BEAMS
X axis
| S.No. | Grid to grid |  | L | B | HT | Cu.m.
| 1 | A1 | A2 | 5.86 | 0.23 | 0.45 | 0.60651
| 2 | A2 | A3 | 1.495 | 0.23 | 0.45 | 0.15473
| 3 | A7 | A8 | 1.495 | 0.23 | 0.45 | 0.15473
| 4 | A8 | A9 | 5.86 | 0.23 | 0.45 | 0.60651
| 5 | B2 | B3 | 1.495 | 0.23 | 0.45 | 0.15473
| 6 | B7 | B8 | 1.495 | 0.23 | 0.45 | 0.15473
| 7 | C1 | C2 | 5.86 | 0.23 | 0.45 | 0.60651
| 8 | C2 | C5 | 4.465 | 0.23 | 0.45 | 0.46213
| 9 | C5 | C8 | 4.465 | 0.23 | 0.45 | 0.46213
| 10 | C8 | C9 | 5.86 | 0.23 | 0.45 | 0.60651
| 11 | D1 | D2 | 5.86 | 0.23 | 0.45 | 0.60651
| 12 | D2 | D5 | 4.465 | 0.23 | 0.45 | 0.46213
| 13 | D5 | D8 | 4.465 | 0.23 | 0.45 | 0.46213
| 14 | D8 | D9 | 5.86 | 0.23 | 0.45 | 0.60651
| 15 | E1 | E2 | 5.86 | 0.23 | 0.45 | 0.60651
| 16 | E2 | E5 | 4.465 | 0.23 | 0.45 | 0.46213
| 17 | E5 | E8 | 4.465 | 0.23 | 0.45 | 0.46213
| 18 | E8 | E9 | 5.86 | 0.23 | 0.45 | 0.60651
| 19 | F4 | F6 | 4.66 | 0.23 | 0.45 | 0.48231
Y axis
| 1 | A1 | C1 | 4.19 | 0.23 | 0.45 | 0.43367
| 2 | C1 | D1 | 2.6 | 0.23 | 0.45 | 0.2691
| 3 | D1 | D'1 | 1.41 | 0.23 | 0.45 | 0.14594
| 4 | D'1 | E1 | 2.1 | 0.23 | 0.45 | 0.21735
| 5 | A2 | C2 | 4.19 | 0.23 | 0.45 | 0.43367
| 6 | C2 | D2 | 2.6 | 0.23 | 0.45 | 0.2691
| 7 | D2 | E2 | 3.96 | 0.23 | 0.45 | 0.40986
| 8 | A3 | B3 | 1.275 | 0.23 | 0.45 | 0.13196
| 9 | B3 | C3 | 3 | 0.23 | 0.45 | 0.3105
| 10 | E4 | F4 | 1.59 | 0.23 | 0.45 | 0.16457
| 11 | C5 | D5 | 2.6 | 0.23 | 0.45 | 0.2691
| 12 | D5 | E5 | 3.96 | 0.23 | 0.45 | 0.40986
| 13 | E6 | F6 | 1.59 | 0.23 | 0.45 | 0.16457
| 14 | A7 | B7 | 1.275 | 0.23 | 0.45 | 0.13196
| 15 | B7 | C7 | 3 | 0.23 | 0.45 | 0.3105
| 16 | A8 | C8 | 4.19 | 0.23 | 0.45 | 0.43367
| 17 | C8 | D8 | 2.6 | 0.23 | 0.45 | 0.2691
| 18 | D8 | E8 | 3.96 | 0.23 | 0.45 | 0.40986
| 19 | A9 | C9 | 4.19 | 0.23 | 0.45 | 0.43367
| 20 | C9 | D9 | 2.6 | 0.23 | 0.45 | 0.2691
| 21 | D9 | D'9 | 1.41 | 0.23 | 0.45 | 0.14594
| 22 | D'9 | E9 | 2.1 | 0.23 | 0.45 | 0.21735 | 14.9764
|  | SUB-TOTAL OF ITEM |  |  |  |  | 66.7554
|  | add 10% |  |  |  |  | 6.6755
|  | TOTAL OF ITEM |  |  |  |  | 73.4309
'0952020000 |  | RCC IN GROUND FLOOR BEAMS
X axis
| S.No. | Grid to grid |  | L | B | HT | Cu.m.
| 1 | A1 | A2 | 5.86 | 0.23 | 0.6 | 0.80868
| 2 | A2 | A3 | 1.495 | 0.23 | 0.6 | 0.20631
| 3 | A7 | A8 | 1.495 | 0.23 | 0.6 | 0.20631
| 4 | A8 | A9 | 5.86 | 0.23 | 0.6 | 0.80868
| 5 | B2 | B3 | 1.495 | 0.23 | 0.6 | 0.20631
| 6 | B7 | B8 | 1.495 | 0.23 | 0.6 | 0.20631
| 7 | C1 | C2 | 5.86 | 0.23 | 0.6 | 0.80868
| 8 | C2 | C5 | 4.465 | 0.23 | 0.6 | 0.61617
| 9 | C5 | C8 | 4.465 | 0.23 | 0.6 | 0.61617
| 10 | C8 | C9 | 5.86 | 0.23 | 0.6 | 0.80868
| 11 | D1 | D2 | 5.86 | 0.23 | 0.6 | 0.80868
| 12 | D2 | D5 | 4.465 | 0.23 | 0.6 | 0.61617
| 13 | D5 | D8 | 4.465 | 0.23 | 0.6 | 0.61617
| 14 | D8 | D9 | 5.86 | 0.23 | 0.6 | 0.80868
| 15 | E1 | E2 | 5.86 | 0.23 | 0.6 | 0.80868
| 16 | E2 | E5 | 4.465 | 0.23 | 0.6 | 0.61617
| 17 | E5 | E8 | 4.465 | 0.23 | 0.6 | 0.61617
| 18 | E8 | E9 | 5.86 | 0.23 | 0.6 | 0.80868
| 19 | F4 | F6 | 4.66 | 0.23 | 0.4 | 0.42872
Y axis
| 1 | A1 | C1 | 4.19 | 0.23 | 0.6 | 0.57822
| 2 | C1 | D1 | 2.6 | 0.23 | 0.6 | 0.3588
| 3 | D1 | D'1 | 1.41 | 0.23 | 0.6 | 0.19458
| 4 | D'1 | E1 | 2.1 | 0.23 | 0.6 | 0.2898
| 5 | A2 | C2 | 4.19 | 0.23 | 0.6 | 0.57822
| 6 | C2 | D2 | 2.6 | 0.23 | 0.6 | 0.3588
| 7 | D2 | E2 | 3.96 | 0.23 | 0.6 | 0.54648
| 8 | A3 | B3 | 1.275 | 0.23 | 0.6 | 0.17595
| 9 | B3 | C3 | 3 | 0.23 | 0.6 | 0.414
| 10 | E4 | F4 | 1.59 | 0.23 | 0.6 | 0.21942
| 11 | C5 | D5 | 2.6 | 0.23 | 0.6 | 0.3588
| 12 | D5 | E5 | 3.96 | 0.23 | 0.6 | 0.54648
| 13 | E6 | F6 | 1.59 | 0.23 | 0.6 | 0.21942
| 14 | A7 | B7 | 1.275 | 0.23 | 0.6 | 0.17595
| 15 | B7 | C7 | 3 | 0.23 | 0.6 | 0.414
| 16 | A8 | C8 | 4.19 | 0.23 | 0.6 | 0.57822
| 17 | C8 | D8 | 2.6 | 0.23 | 0.6 | 0.3588
| 18 | D8 | E8 | 3.96 | 0.23 | 0.6 | 0.54648
| 19 | A9 | C9 | 4.19 | 0.23 | 0.6 | 0.57822
| 20 | C9 | D9 | 2.6 | 0.23 | 0.6 | 0.3588
| 21 | D9 | D'9 | 1.41 | 0.23 | 0.6 | 0.19458
| 22 | D'9 | E9 | 2.1 | 0.23 | 0.6 | 0.2898
RCC IN FIRST FLOOR BEAMS
X axis
| S.No. | Grid to grid |  | L | B | HT | Cu.m.
| 1 | A1 | A2 | 5.86 | 0.23 | 0.6 | 0.80868
| 2 | A2 | A3 | 1.495 | 0.23 | 0.6 | 0.20631
| 3 | A7 | A8 | 1.495 | 0.23 | 0.6 | 0.20631
| 4 | A8 | A9 | 5.86 | 0.23 | 0.6 | 0.80868
| 5 | B2 | B3 | 1.495 | 0.23 | 0.6 | 0.20631
| 6 | B7 | B8 | 1.495 | 0.23 | 0.6 | 0.20631
| 7 | C1 | C2 | 5.86 | 0.23 | 0.6 | 0.80868
| 8 | C2 | C5 | 4.465 | 0.23 | 0.6 | 0.61617
| 9 | C5 | C8 | 4.465 | 0.23 | 0.6 | 0.61617
| 10 | C8 | C9 | 5.86 | 0.23 | 0.6 | 0.80868
| 11 | D1 | D2 | 5.86 | 0.23 | 0.6 | 0.80868
| 12 | D2 | D5 | 4.465 | 0.23 | 0.6 | 0.61617
| 13 | D5 | D8 | 4.465 | 0.23 | 0.6 | 0.61617
| 14 | D8 | D9 | 5.86 | 0.23 | 0.6 | 0.80868
| 15 | E1 | E2 | 5.86 | 0.23 | 0.6 | 0.80868
| 16 | E2 | E5 | 4.465 | 0.23 | 0.6 | 0.61617
| 17 | E5 | E8 | 4.465 | 0.23 | 0.6 | 0.61617
| 18 | E8 | E9 | 5.86 | 0.23 | 0.6 | 0.80868
Y axis
| 1 | A1 | C1 | 4.19 | 0.23 | 0.6 | 0.57822
| 2 | C1 | D1 | 2.6 | 0.23 | 0.6 | 0.3588
| 3 | D1 | D'1 | 1.41 | 0.23 | 0.6 | 0.19458
| 4 | D'1 | E1 | 2.1 | 0.23 | 0.6 | 0.2898
| 5 | A2 | C2 | 4.19 | 0.23 | 0.6 | 0.57822
| 6 | C2 | D2 | 2.6 | 0.23 | 0.6 | 0.3588
| 7 | D2 | E2 | 3.96 | 0.23 | 0.6 | 0.54648
| 8 | A3 | B3 | 1.275 | 0.23 | 0.6 | 0.17595
| 9 | B3 | C3 | 3 | 0.23 | 0.6 | 0.414
| 10 | C5 | D5 | 2.6 | 0.23 | 0.6 | 0.3588
| 11 | D5 | E5 | 3.96 | 0.23 | 0.6 | 0.54648
| 12 | A7 | B7 | 1.275 | 0.23 | 0.6 | 0.17595
| 13 | B7 | C7 | 3 | 0.23 | 0.6 | 0.414
| 14 | A8 | C8 | 4.19 | 0.23 | 0.6 | 0.57822
| 15 | C8 | D8 | 2.6 | 0.23 | 0.6 | 0.3588
| 16 | D8 | E8 | 3.96 | 0.23 | 0.6 | 0.54648
| 17 | A9 | C9 | 4.19 | 0.23 | 0.6 | 0.57822
| 18 | C9 | D9 | 2.6 | 0.23 | 0.6 | 0.3588
| 19 | D9 | D'9 | 1.41 | 0.23 | 0.6 | 0.19458
| 20 | D'9 | E9 | 2.1 | 0.23 | 0.6 | 0.2898
RCC IN SECOND FLOOR BEAMS
X axis
| S.No. | Grid to grid |  | L | B | HT | Cu.m.
| 1 | A1 | A2 | 5.86 | 0.23 | 0.6 | 0.80868
| 2 | A2 | A3 | 1.495 | 0.23 | 0.6 | 0.20631
| 3 | A7 | A8 | 1.495 | 0.23 | 0.6 | 0.20631
| 4 | A8 | A9 | 5.86 | 0.23 | 0.6 | 0.80868
| 5 | B2 | B3 | 1.495 | 0.23 | 0.6 | 0.20631
| 6 | B7 | B8 | 1.495 | 0.23 | 0.6 | 0.20631
| 7 | C1 | C2 | 5.86 | 0.23 | 0.6 | 0.80868
| 8 | C2 | C5 | 4.465 | 0.23 | 0.6 | 0.61617
| 9 | C5 | C8 | 4.465 | 0.23 | 0.6 | 0.61617
| 10 | C8 | C9 | 5.86 | 0.23 | 0.6 | 0.80868
| 11 | D1 | D2 | 5.86 | 0.23 | 0.6 | 0.80868
| 12 | D2 | D5 | 4.465 | 0.23 | 0.6 | 0.61617
| 13 | D5 | D8 | 4.465 | 0.23 | 0.6 | 0.61617
| 14 | D8 | D9 | 5.86 | 0.23 | 0.6 | 0.80868
| 15 | E2 | E5 | 4.465 | 0.23 | 0.6 | 0.61617
| 16 | E5 | E8 | 4.465 | 0.23 | 0.6 | 0.61617
Y axis
| 1 | A1 | C1 | 4.19 | 0.23 | 0.6 | 0.57822
| 2 | C1 | D1 | 2.6 | 0.23 | 0.6 | 0.3588
| 3 | D1 | D'1 | 1.41 | 0.23 | 0.6 | 0.19458
| 4 | A2 | C2 | 4.19 | 0.23 | 0.6 | 0.57822
| 5 | C2 | D2 | 2.6 | 0.23 | 0.6 | 0.3588
| 6 | D2 | E2 | 3.96 | 0.23 | 0.6 | 0.54648
| 7 | A3 | B3 | 1.275 | 0.23 | 0.6 | 0.17595
| 8 | B3 | C3 | 3 | 0.23 | 0.6 | 0.414
| 9 | C5 | D5 | 2.6 | 0.23 | 0.6 | 0.3588
| 10 | D5 | E5 | 3.96 | 0.23 | 0.6 | 0.54648
| 11 | A7 | B7 | 1.275 | 0.23 | 0.6 | 0.17595
| 12 | B7 | C7 | 3 | 0.23 | 0.6 | 0.414
| 13 | A8 | C8 | 4.19 | 0.23 | 0.6 | 0.57822
| 14 | C8 | D8 | 2.6 | 0.23 | 0.6 | 0.3588
| 15 | D8 | E8 | 3.96 | 0.23 | 0.6 | 0.54648
| 16 | A9 | C9 | 4.19 | 0.23 | 0.6 | 0.57822
| 17 | C9 | D9 | 2.6 | 0.23 | 0.6 | 0.3588
| 18 | D9 | D'9 | 1.41 | 0.23 | 0.6 | 0.19458
|  | GABLE BEAM |  |  |  |  | Add for slope 1.2
| 1 | C1 | C2 | 5.86 | 0.23 | 0.6 | 0.97042
| 2 | C2 | C5 | 4.465 | 0.23 | 0.6 | 0.7394
| 3 | C5 | C8 | 4.465 | 0.23 | 0.6 | 0.7394
| 4 | C8 | C9 | 5.86 | 0.23 | 0.6 | 0.97042
| 5 | D1 | D2 | 5.86 | 0.23 | 0.6 | 0.97042
| 6 | D2 | D5 | 4.465 | 0.23 | 0.6 | 0.7394
| 7 | D5 | D8 | 4.465 | 0.23 | 0.6 | 0.7394
| 8 | D8 | D9 | 5.86 | 0.23 | 0.6 | 0.97042
| 9 | E2 | E5 | 4.465 | 0.23 | 0.6 | 0.7394
| 10 | E5 | E8 | 4.465 | 0.23 | 0.6 | 0.7394
Y axis
| 1 | A1 | C1 | 4.19 | 0.23 | 0.6 | 0.69386
| 2 | C1 | D1 | 2.6 | 0.23 | 0.6 | 0.43056
| 3 | A2 | C2 | 4.19 | 0.23 | 0.6 | 0.69386
| 4 | C2 | D2 | 2.6 | 0.23 | 0.6 | 0.43056
| 5 | D2 | E2 | 3.96 | 0.23 | 0.6 | 0.65578
| 6 | A3 | B3 | 1.275 | 0.23 | 0.6 | 0.21114
| 7 | B3 | C3 | 3 | 0.23 | 0.6 | 0.4968
| 8 | C5 | D5 | 2.6 | 0.23 | 0.6 | 0.43056
| 9 | D5 | E5 | 3.96 | 0.23 | 0.6 | 0.65578
| 10 | A7 | B7 | 1.275 | 0.23 | 0.6 | 0.21114
| 11 | B7 | C7 | 3 | 0.23 | 0.6 | 0.4968
| 12 | A8 | C8 | 4.19 | 0.23 | 0.6 | 0.69386
| 13 | C8 | D8 | 2.6 | 0.23 | 0.6 | 0.43056
| 14 | D8 | E8 | 3.96 | 0.23 | 0.6 | 0.65578
| 15 | A9 | C9 | 4.19 | 0.23 | 0.6 | 0.69386
| 16 | C9 | D9 | 2.6 | 0.23 | 0.6 | 0.43056 | 71.9602
RCC IN GROUND FLOOR SLAB
| S No. | GRID | nos. | L | B | HT | Cu.m.
| 1 | A-B | 2 | 1.5 | 1.5 | 0.15 | 0.675
| 2 | A-C | 2 | 6 | 4.73 | 0.15 | 8.514
| 3 | B-C | 2 | 1.5 | 3 | 0.15 | 1.35
| 4 | C-D | 2 | 6 | 2.6 | 0.15 | 4.68
| 5 |  | 1 | 4.5 | 2.6 | 0.15 | 1.755
| 6 | D-E | 2 | 6 | 4.5 | 0.15 | 8.1
| 7 |  | 1 | 4.5 | 4.5 | 0.15 | 3.0375
| 8 |  | 1 | 1.5 | 4.5 | 0.15 | 1.0125
| 9 | CANOPY | 1 | 5.12 | 1 | 0.15 | 0.768
| 10 |  | 2 | 2.735 | 1.25 | 0.15 | 1.0256
| 11 |  | 1 | 4.66 | 1.57 | 0.15 | 1.0974
| 12 | Stair-1
|  | flat landing | 2 | 1.5 | 1.5 | 0.15 | 0.675
RCC IN FIRST FLOOR SLAB
| S No. | GRID | nos. | L | B | HT | Cu.m.
| 1 | A-B | 2 | 1.5 | 1.5 | 0.15 | 0.675
| 2 | A-C | 2 | 6 | 4.73 | 0.15 | 8.514
| 3 | B-C | 2 | 1.5 | 3 | 0.15 | 1.35
| 4 | C-D | 2 | 6 | 2.6 | 0.15 | 4.68
| 5 |  | 1 | 4.5 | 2.6 | 0.15 | 1.755
| 6 | D-E | 2 | 6 | 4.5 | 0.15 | 8.1
| 7 |  | 1 | 4.5 | 4.5 | 0.15 | 3.0375
| 8 |  | 1 | 1.5 | 4.5 | 0.15 | 1.0125
| 12 | Stair-1
|  | flat landing | 2 | 1.5 | 1.5 | 0.15 | 0.675
RCC IN SECOND FLOOR SLAB
| S No. | GRID | nos. | L | B | HT | Cu.m.
| 1 | A-B | 2 | 1.5 | 1.5 | 0.15 | 0.675
| 2 | B-C | 2 | 1.5 | 3 | 0.15 | 1.35 | 64.5141
|  | SUB-TOTAL OF ITEM |  |  |  |  | 136.4742
|  | add 7% |  |  |  |  | 9.5532
|  | TOTAL OF ITEM |  |  |  |  | 146.0274
|  | Stair slab | nos. | L | B | HT | Cu.m.
'0952030000 |  | Stair Plan length x 1.15 | 3 | 1.5 | 1.5 | 0.15 | 1.1644
|  | Stair Plan length x 1.15 | 3 | 1.5 | 1.5 | 0.15 | 1.1644
|  | Total Stair RCC Work |  |  |  |  | 2.3287 | 2.3287
'09380000 |  | RCC eaves board | nos. | L | B | HT | Cu.m.
|  |  | 2 | 2.6 | 0.15 | 0.3 | 0.2691
|  |  | 2 | 5.5 | 0.15 | 0.3 | 0.56925
|  |  | 2 | 6.2 | 0.15 | 0.3 | 0.6417
|  |  | 2 | 7.3 | 0.15 | 0.3 | 0.75555
|  |  | 2 | 5.8 | 0.15 | 0.3 | 0.6003
|  |  | 2 | 3 | 0.15 | 0.3 | 0.3105 | 3.1464
|  | CHAJJAS AREA |  | Nos | length | width | Cum
|  | ground floor |  | 2 | 12 | 0.6 | 14.4
|  |  |  | 1 | 5.9 | 0.6 | 3.54
|  | first floor |  | 2 | 12 | 0.6 | 14.4
|  |  |  | 2 | 5.9 | 0.6 | 7.08
|  | second floor |  | 2 | 12 | 0.6 | 14.4 | 53.82
|  | TOTAL AREA OF CHAJJAS |  |  | 47.8 |  | 56.9664
'09410100 |  | REINFORCEMENT FOR RCC WORK
[5 empty] | volume (cu.m.) | Steel @ kg /m3 | total steel |  | AREA IN SQM
| 1 | rcc footing |  |  | 51.8806 | 198 | 10272.3555 |  | 1027.5
| 2 | rcc in column |  |  | 41.2493 | 198 | 8167.3693
| 3 | rcc in beams |  |  | 79.1562 | 198 | 15672.9298
| 4 | rcc in slabs |  |  | 73.5271 | 198 | 14558.3629
| 5 | rcc in eaves board |  |  | 3.1464 | 198 | 622.9872
| 6 | Chajjas |  |  | 53.82 | 198 | 10656.36
|  | TOTAL REINFORCEMENT FOR RCC WORK |  |  | 245.8132 |  | 59950.3648 |  | 7.9594
steel wire
'0944000 |  | Applying cement slurry
|  | Total shuttering of column |  |  |  |  | 459.712
|  | Total shuttering of beam |  |  |  |  | 162.3965
|  | Total shuttering of slab |  |  |  |  | 473.1031
|  | Total Applying cement slurry |  |  |  |  | 1095.2116
BRICK WORK
'10010000 |  | BRICK WORK IN 345 MM WALL IN FOUNDATION
| X axis | 345 MM WALL
| S.No. | Grid to grid |  | Nos. | L | B | H | Cu.m.
| 1 | A7 | A8 |  | 1.495 | 0.345 | 1 | 0.51577
| 2 | A8 | A9 |  | 5.86 | 0.345 | 1.4 | 2.8304
| 3 | B7 | B8 |  | 1.495 | 0.345 | 1 | 0.51577
| 4 | C5 | C8 |  | 4.465 | 0.345 | 1 | 1.5404
| 5 | C8 | C9 |  | 5.86 | 0.345 | 1.4 | 2.8304
| 6 | D5 | D8 |  | 4.465 | 0.345 | 1 | 1.5404
| 7 | D8 | D9 |  | 5.86 | 0.345 | 1.4 | 2.8304
| 8 | E5 | E8 |  | 4.465 | 0.345 | 1 | 1.5404
| 9 | E8 | E9 |  | 5.86 | 0.345 | 1.4 | 2.8304
Y axis
| 1 | C5 | D5 |  | 2.6 | 0.345 | 0.6 | 0.5382
| 2 | D5 | E5 |  | 3.96 | 0.345 | 0.6 | 0.81972
| 3 | E6 | F6 |  | 1.59 | 0.345 | 0.6 | 0.32913
| 4 | A7 | B7 |  | 1.275 | 0.345 | 1 | 0.43987
| 5 | B7 | C7 |  | 3 | 0.345 | 1 | 1.035
| 6 | A8 | C8 |  | 4.19 | 0.345 | 1 | 1.4456
| 7 | C8 | D8 |  | 2.6 | 0.345 | 1 | 0.897
| 8 | D8 | E8 |  | 3.96 | 0.345 | 1 | 1.3662
| 9 | A9 | C9 |  | 4.19 | 0.345 | 1.4 | 2.0238
| 10 | C9 | D9 |  | 2.6 | 0.345 | 1.4 | 1.2558
| 11 | D9 | D'9 |  | 1.41 | 0.345 | 1.4 | 0.68103
| 12 | D'9 | E9 |  | 2.1 | 0.345 | 1.4 | 1.0143
|  | SUB-TOTAL OF ITEM | [5 empty] | 28.8199
|  | add 10% | [5 empty] | 2.882
|  | TOTAL OF ITEM | [5 empty] | 31.7019
'10020101 |  | BRICK WORK IN 230 MM WALL IN ALL FLOORS
GROUND FLOOR BRICK WALLS
| X axis | 230 MM WALL
| S.No. | Grid to grid |  | Nos. | L | B | H | Cu.m.
| 1 | A1 | A2 | 1 | 5.86 | 0.23 | 2.8 | 3.7738
| 2 | A8 | A9 | 1 | 5.86 | 0.23 | 2.8 | 3.7738
| 3 | C1 | C2 | 1 | 5.86 | 0.23 | 2.8 | 3.7738
| 4 | C2 | C5 | 1 | 4.465 | 0.23 | 2.8 | 2.8755
| 5 | C5 | C8 | 1 | 4.465 | 0.23 | 2.8 | 2.8755
| 6 | C8 | C9 | 1 | 5.86 | 0.23 | 2.8 | 3.7738
| 7 | D1 | D2 | 1 | 5.86 | 0.23 | 2.8 | 3.7738
| 8 | D2 | D5 | 1 | 4.465 | 0.23 | 2.8 | 2.8755
| 9 | D8 | D9 | 1 | 5.86 | 0.23 | 2.8 | 3.7738
| 10 | E1 | E2 | 1 | 5.86 | 0.23 | 2.8 | 3.7738
| 11 | E2 | E5 | 1 | 4.465 | 0.23 | 2.8 | 2.8755
| 12 | E5 | E8 | 1 | 4.465 | 0.23 | 2.8 | 2.8755
| 13 | E8 | E9 | 1 | 5.86 | 0.23 | 2.8 | 3.7738
| 14 | Compound wall |  | 1 | 9.23 | 0.23 | 2.1 | 4.4581
Y axis
| 1 | A1 | C1 | 1 | 4.19 | 0.23 | 2.8 | 2.6984
| 2 | C1 | D1 | 1 | 2.6 | 0.23 | 2.8 | 1.6744
| 3 | D1 | D'1 | 1 | 1.41 | 0.23 | 2.8 | 0.90804
| 4 | D'1 | E1 | 1 | 2.1 | 0.23 | 2.8 | 1.3524
| 5 | A2 | C2 | 1 | 4.19 | 0.23 | 2.8 | 2.6984
| 6 | C2 | D2 | 1 | 0.9 | 0.23 | 2.8 | 0.5796
| 7 | D2 | E2 | 1 | 3.96 | 0.23 | 2.8 | 2.5502
| 8 | D5 | E5 | 1 | 3.96 | 0.23 | 2.8 | 2.5502
| 9 | A8 | C8 | 1 | 4.19 | 0.23 | 2.8 | 2.6984
| 10 | D8 | E8 | 1 | 3.96 | 0.23 | 2.8 | 2.5502
| 11 | A9 | C9 | 1 | 4.19 | 0.23 | 2.8 | 2.6984
| 12 | C9 | D9 | 1 | 2.6 | 0.23 | 2.8 | 1.6744
| 13 | D9 | D'9 | 1 | 1.41 | 0.23 | 2.8 | 0.90804
| 14 | D'9 | E9 | 1 | 2.1 | 0.23 | 2.8 | 1.3524
230 mm wall
| 13 | toilet wall |  | 1 | 6 | 0.23 | 3.3 | 4.554
| 14 | Store wall |  | 1 | 2.6 | 0.23 | 3.3 | 1.9734
Deduct door & windows in 230 mm wall
|  |  |  | Nos. | L | B | H | Cu.m.
| 1 | ED1 |  | 2 | 2.4 | 0.23 | 2.7 | -2.9808
| 2 | D1 |  | 6 | 1.2 | 0.23 | 2.7 | -4.4712
| 3 | D2 |  | 2 | 1 | 0.23 | 2.7 | -1.242
| 4 | D3 |  | 3 | 0.9 | 0.23 | 2.7 | -1.6767
| 5 | D4 |  | 1 | 0.85 | 0.23 | 2.1 | -0.41055
| 6 | W1 |  | 4 | 1.5 | 0.23 | 1.8 | -2.484
| 7 | W2 |  | 2 | 1.2 | 0.23 | 1.8 | -0.9936
| 8 | W3 |  | 9 | 1 | 0.23 | 1.8 | -3.726
| 9 | W5 |  | 5 | 0.6 | 0.23 | 1.5 | -1.035
FIRST FLOOR BRICK WALLS
| X axis | 230 MM WALL
| S.No. | Grid to grid |  | Nos. | L | B | H | Cu.m.
| 1 | A1 | A2 | 1 | 5.86 | 0.23 | 2.8 | 3.7738
| 2 | A2 | A3 | 1 | 1.495 | 0.23 | 1 | 0.34385
| 3 | A7 | A8 | 1 | 1.495 | 0.23 | 1 | 0.34385
| 4 | A8 | A9 | 1 | 5.86 | 0.23 | 2.8 | 3.7738
| 5 | C1 | C2 | 1 | 5.86 | 0.23 | 2.8 | 3.7738
| 6 | C2 | C5 | 1 | 4.465 | 0.23 | 2.8 | 2.8755
| 7 | C5 | C8 | 1 | 4.465 | 0.23 | 2.8 | 2.8755
| 8 | C8 | C9 | 1 | 5.86 | 0.23 | 2.8 | 3.7738
| 9 | D2 | D5 | 1 | 4.465 | 0.23 | 2.8 | 2.8755
| 10 | D5 | D8 | 1 | 4.465 | 0.23 | 2.8 | 2.8755
| 11 | D8 | D9 | 1 | 5.86 | 0.23 | 2.8 | 3.7738
| 12 | E1 | E2 | 1 | 5.86 | 0.23 | 2.8 | 3.7738
| 13 | E2 | E5 | 1 | 4.465 | 0.23 | 2.8 | 2.8755
| 14 | E5 | E8 | 1 | 4.465 | 0.23 | 2.8 | 2.8755
| 15 | E8 | E9 | 1 | 5.86 | 0.23 | 2.8 | 3.7738
Y axis
| 1 | A1 | C1 | 1 | 4.19 | 0.23 | 2.8 | 2.6984
| 2 | C1 | D1 | 1 | 2.6 | 0.23 | 2.8 | 1.6744
| 3 | D1 | D'1 | 1 | 1.41 | 0.23 | 2.8 | 0.90804
| 4 | D'1 | E1 | 1 | 2.1 | 0.23 | 2.8 | 1.3524
| 5 | A2 | C2 | 1 | 4.19 | 0.23 | 2.8 | 2.6984
| 6 | C2 | D2 | 1 | 2.6 | 0.23 | 2.8 | 1.6744
| 7 | D2 | E2 | 1 | 3.96 | 0.23 | 2.8 | 2.5502
| 8 | A3 | B3 | 1 | 1.275 | 0.23 | 1 | 0.29325
| 9 | B3 | C3 | 1 | 3 | 0.23 | 1 | 0.69
| 10 | D5 | E5 | 1 | 3.96 | 0.23 | 2.8 | 2.5502
| 11 | A7 | B7 | 1 | 1.275 | 0.23 | 1 | 0.29325
| 12 | B7 | C7 | 1 | 3 | 0.23 | 1 | 0.69
| 13 | A8 | C8 | 1 | 4.19 | 0.23 | 2.8 | 2.6984
| 14 | D8 | E8 | 1 | 3.96 | 0.23 | 2.8 | 2.5502
| 15 | A9 | C9 | 1 | 4.19 | 0.23 | 2.8 | 2.6984
| 16 | C9 | D9 | 1 | 2.6 | 0.23 | 2.8 | 1.6744
| 17 | D9 | D'9 | 1 | 1.41 | 0.23 | 2.8 | 0.90804
| 18 | D'9 | E9 | 1 | 2.1 | 0.23 | 2.8 | 1.3524
230 mm wall
| 19 | Store wall |  | 1 | 2.6 | 0.23 | 3.3 | 1.9734
Deduct door & windows in 230 mm wall
|  |  |  | Nos. | L | B | H | Cu.m.
| 1 | D1 |  | 4 | 1.2 | 0.23 | 2.7 | -2.9808
| 2 | D2 |  | 1 | 1 | 0.23 | 2.7 | -0.621
| 3 | D3 |  | 1 | 0.9 | 0.23 | 2.7 | -0.5589
| 4 | W1 |  | 6 | 1.5 | 0.23 | 1.8 | -3.726
| 5 | W2 |  | 2 | 1.2 | 0.23 | 1.8 | -0.9936
| 6 | W3 |  | 7 | 1 | 0.23 | 1.8 | -2.898
| 7 | W4 |  | 3 | 0.8 | 0.23 | 1.8 | -0.9936
| 8 | W5 |  | 4 | 0.6 | 0.23 | 1.5 | -0.828
SECOND FLOOR BRICK WALLS
| X axis | 230 MM WALL
| S.No. | Grid to grid |  | Nos. | L | B | H | Cu.m.
| 1 | A1 | A2 | 1 | 5.86 | 0.23 | 4 | 5.3912
| 2 | A2 | A3 | 1 | 1.495 | 0.23 | 1 | 0.34385
| 3 | A7 | A8 | 1 | 1.495 | 0.23 | 4 | 1.3754
| 4 | A8 | A9 | 1 | 5.86 | 0.23 | 4 | 5.3912
| 5 | C1 | C2 | 1 | 5.86 | 0.23 | 4 | 5.3912
| 6 | C2 | C5 | 1 | 4.465 | 0.23 | 4 | 4.1078
| 7 | C5 | C8 | 1 | 4.465 | 0.23 | 4 | 4.1078
| 8 | D1 | D2 | 1 | 5.86 | 0.23 | 4 | 5.3912
| 9 | D2 | D5 | 1 | 4.465 | 0.23 | 4 | 4.1078
| 10 | D5 | D8 | 1 | 4.465 | 0.23 | 4 | 4.1078
| 11 | D8 | D9 | 1 | 5.86 | 0.23 | 4 | 5.3912
| 12 | E1 | E2 | 1 | 5.86 | 0.23 | 0.5 | 0.6739
| 13 | E2 | E5 | 1 | 4.465 | 0.23 | 4 | 4.1078
| 14 | E5 | E8 | 1 | 4.465 | 0.23 | 4 | 4.1078
| 15 | E8 | E9 | 1 | 5.86 | 0.23 | 0.5 | 0.6739
Y axis
| 1 | A1 | C1 | 1 | 4.19 | 0.23 | 4 | 3.8548
| 2 | C1 | D1 | 1 | 2.6 | 0.23 | 4 | 2.392
| 3 | D1 | D'1 | 1 | 1.41 | 0.23 | 0.5 | 0.16215
| 4 | D'1 | E1 | 1 | 2.1 | 0.23 | 0.5
| 5 | A2 | C2 | 1 | 4.19 | 0.23 | 4 | 3.8548
| 6 | C2 | D2 | 1 | 2.6 | 0.23 | 4 | 2.392
| 7 | D2 | E2 | 1 | 3.96 | 0.23 | 4 | 3.6432
| 8 | A3 | B3 | 1 | 1.275 | 0.23 | 1 | 0.29325
| 9 | B3 | C3 | 1 | 3 | 0.23 | 1 | 0.69
| 10 | D5 | E5 | 1 | 3.96 | 0.23 | 4 | 3.6432
| 11 | A7 | B7 | 1 | 1.275 | 0.23 | 4 | 1.173
| 12 | B7 | C7 | 1 | 3 | 0.23 | 4 | 2.76
| 13 | A8 | C8 | 1 | 4.19 | 0.23 | 4 | 3.8548
| 14 | C8 | D8 | 1 | 2.6 | 0.23 | 4 | 2.392
| 15 | D8 | E8 | 1 | 3.96 | 0.23 | 4 | 3.6432
| 16 | A9 | C9 | 1 | 4.19 | 0.23 | 4 | 3.8548
| 17 | C9 | D9 | 1 | 2.6 | 0.23 | 4 | 2.392
| 18 | D9 | D'9 | 1 | 1.41 | 0.23 | 0.5 | 0.16215
| 19 | D'9 | E9 | 1 | 2.1 | 0.23 | 0.5 | 0.2415
230 mm wall
| 20 | Pantry Wall |  | 1 | 2.6 | 0.23 | 4.4 | 2.6312
Deduct door & windows in 230 mm wall
|  |  |  | Nos. | L | B | H | Cu.m.
| 1 | D1 |  | 5 | 1.2 | 0.23 | 2.7 | -3.726
| 2 | D3 |  | 2 | 0.9 | 0.23 | 2.7 | -1.1178
| 3 | W1 |  | 3 | 1.5 | 0.23 | 1.8 | -1.863
| 4 | W2 |  | 3 | 1.2 | 0.23 | 1.8 | -1.4904
| 5 | W4 |  | 4 | 0.9 | 0.23 | 1.8 | -1.4904
| 6 | W5 |  | 5 | 0.6 | 0.23 | 1.5 | -1.035
|  | SUB-TOTAL OF ITEM | [5 empty] | 214.09
|  | add 10 % arch. Features, shafts for elevations | [5 empty] | 21.409
|  | TOTAL OF ITEM | [5 empty] | 235.499
'10040301 |  | HALF BRICK WORK (115 MM) WALL IN ALL FLOORS
GROUND FLOOR BRICK WALLS
| X axis | 115 MM WALL
| S.No. | Grid to grid
|  | 115 mm wall in Toilets |  | nos. | L | B | H | Sq.m.
| 1 | TOILET |  | 1 | 3.37 |  | 3.3 | 11.121
| 2 |  |  | 2 | 2.4 |  | 3.3 | 15.84
| 3 |  |  | 1 | 1.2 |  | 2.3 | 2.76
| 4 |  |  | 1 | 1.5 |  | 2.3 | 3.45
Y axis
|  | 115 mm wall in Toilets |  | nos. | L | B | H | Sq.m.
| 1 |  |  | 1 | 3 |  | 2.3 | 6.9
| 2 |  |  | 1 | 2.515 |  | 2.3 | 5.7845
| 3 |  |  | 1 | 2.215 |  | 3.3 | 7.3095
Deduct door & windows in 115 mm wall
|  |  |  | Nos. | L | B | H | Sq.m.
| 1 | D4 |  | 5 | 0.85 |  | 2.1 | -8.925
FIRST FLOOR BRICK WALLS
| X axis | 115 MM WALL
| S.No. | Grid to grid
|  | 115 mm wall in Toilets |  | nos. | L | B | H | Sq.m.
| 1 | TOILET |  | 1 | 3.945 |  | 2.3 | 9.0735
| 2 |  |  | 1 | 2.63 |  | 2.3 | 6.049
Y axis
|  | 115 mm wall in Toilets |  | nos. | L | B | H | Sq.m.
| 1 |  |  | 5 | 1.5 |  | 2.3 | 17.25
Deduct door & windows in 115 mm wall
|  |  |  | Nos. | L | B | H | Sq.m.
| 1 | D4 |  | 5 | 0.85 |  | 2.1 | -8.925
SECOND FLOOR BRICK WALLS
| X axis | 115 MM WALL
| S.No. | Grid to grid
|  | 115 mm wall in Toilets |  | nos. | L | B | H | Sq.m.
| 1 | TOILET |  | 1 | 3.945 |  | 2.3 | 9.0735
| 2 |  |  | 1 | 2.63 |  | 2.3 | 6.049
| 3 |  |  | 1 | 1.5 |  | 4 | 6
Y axis
|  | 115 mm wall in Toilets |  | nos. | L | B | H | Sq.m.
| 1 |  |  | 5 | 1.5 |  | 2.3 | 17.25
Deduct door & windows in 115 mm wall
|  |  |  | Nos. | L | B | H | Sq.m.
| 1 | D4 |  | 6 | 0.85 |  | 2.1 | -10.71
|  | SUB-TOTAL OF ITEM | [5 empty] | 95.35
|  | add 20 % arch. Features, shafts for elevations of ground area |  |  |  | 12 |  | 2.4
|  | TOTAL OF ITEM |  |  |  |  | sq.m. | 97.75
STONE MASONARY, PRECAST CONCRETE, BLOCK MASONARY AND MARBLE WORK
'1104020000 |  | STONE WORK IN FOUNDATION
Calculation of section for stone masonary foundation for 230 mm brick wall
|  |  |  | nos. | L | B | H | Cum.
|  |  |  | 1 | 1 | 0.6 | 0.75 | 0.45
|  |  |  | 1 | 1 | 0.4 | 0.45 | 0.18
|  | TOTAL OF ITEM | [5 empty] | 0.63
| X axis | 230 MM WALL
| S.No. | Grid to grid |  | Nos. | L | B | average section / RM. | Cu.m.
| 1 | A1 | A2 |  | 5.86 |  | 0.63 | 3.6918
| 2 | A2 | A3 |  | 1.495 |  | 0.63 | 0.94185
| 3 | A7 | A8 |  | 1.495 |  | 0.63 | 0.94185
| 4 | A8 | A9 |  | 5.86 |  | 0.63 | 3.6918
| 5 | B2 | B3 |  | 1.495 |  | 0.63 | 0.94185
| 6 | B7 | B8 |  | 1.495 |  | 0.63 | 0.94185
| 7 | C1 | C2 |  | 5.86 |  | 0.63 | 3.6918
| 8 | C2 | C5 |  | 4.465 |  | 0.63 | 2.8129
| 9 | C5 | C8 |  | 4.465 |  | 0.63 | 2.8129
| 10 | C8 | C9 |  | 5.86 |  | 0.63 | 3.6918
| 11 | D1 | D2 |  | 5.86 |  | 0.63 | 3.6918
| 12 | D2 | D5 |  | 4.465 |  | 0.63 | 2.8129
| 13 | D5 | D8 |  | 4.465 |  | 0.63 | 2.8129
| 14 | D8 | D9 |  | 5.86 |  | 0.63 | 3.6918
| 15 | E1 | E2 |  | 5.86 |  | 0.63 | 3.6918
| 16 | E2 | E5 |  | 4.465 |  | 0.63 | 2.8129
| 17 | E5 | E8 |  | 4.465 |  | 0.63 | 2.8129
| 18 | E8 | E9 |  | 5.86 |  | 0.63 | 3.6918
| 19 | F4 | F6 |  | 4.66 |  | 0.63 | 2.9358
230 mm wall
| 20 | Toilet wall |  |  | 3.6 |  | 0.63 | 2.268
| 21 | Compound wall |  |  | 9.23 |  | 0.63 | 5.8149
Y axis
| 1 | A1 | C1 |  | 4.19 |  | 0.63 | 2.6397
| 2 | C1 | D1 |  | 2.6 |  | 0.63 | 1.638
| 3 | D1 | D'1 |  | 1.41 |  | 0.63 | 0.8883
| 4 | D'1 | E1 |  | 2.1 |  | 0.63 | 1.323
| 5 | A2 | C2 |  | 4.19 |  | 0.63 | 2.6397
| 6 | C2 | D2 |  | 2.6 |  | 0.63 | 1.638
| 7 | D2 | E2 |  | 3.96 |  | 0.63 | 2.4948
| 8 | A3 | B3 |  | 1.275 |  | 0.63 | 0.80325
| 9 | B3 | C3 |  | 3 |  | 0.63 | 1.89
| 10 | E4 | F4 |  | 1.59 |  | 0.63 | 1.0017
| 11 | C5 | D5 |  | 2.6 |  | 0.63 | 1.638
| 12 | D5 | E5 |  | 3.96 |  | 0.63 | 2.4948
| 13 | E6 | F6 |  | 1.59 |  | 0.63 | 1.0017
| 14 | A7 | B7 |  | 1.275 |  | 0.63 | 0.80325
| 15 | B7 | C7 |  | 3 |  | 0.63 | 1.89
| 16 | A8 | C8 |  | 4.19 |  | 0.63 | 2.6397
| 17 | C8 | D8 |  | 2.6 |  | 0.63 | 1.638
| 18 | D8 | E8 |  | 3.96 |  | 0.63 | 2.4948
| 19 | A9 | C9 |  | 4.19 |  | 0.63 | 2.6397
| 20 | C9 | D9 |  | 2.6 |  | 0.63 | 1.638
| 21 | D9 | D'9 |  | 1.41 |  | 0.63 | 0.8883
| 22 | D'9 | E9 |  | 2.1 |  | 0.63 | 1.323
230 mm wall
| 21 | toilet wall |  |  | 5.86 |  | 0.63 | 3.6918
| 22 | Store wall |  |  | 2.6 |  | 0.63 | 1.638
Calculation of section for stone masonary foundation for 115 mm brick wall
|  |  |  | nos. | L | B | H | Cum.
|  |  |  | 1 | 1 | 0.6 | 0.45 | 0.27
|  | TOTAL OF ITEM | [5 empty] | 0.27
115 MM WALL
X axis
| S.No. | Grid to grid
|  | 115 mm wall in Toilets |  | nos. | L
| 1 |  |  | 1 | 3.37 |  | 0.27 | 0.9099
| 2 |  |  | 2 | 2.4 |  | 0.27 | 0.648
| 3 |  |  | 1 | 1.2 |  | 0.27 | 0.324
| 4 |  |  | 1 | 1.5 |  | 0.27 | 0.405
Y axis
|  | 115 mm wall in Toilets |  | nos. | L
| 1 |  |  | 1 | 3 |  | 0.27 | 0.81
| 2 |  |  | 1 | 2.515 |  | 0.27 | 0.67905
| 3 |  |  | 1 | 2.215 |  | 0.27 | 0.59805
|  | SUB-TOTAL OF ITEM | [5 empty] | 109.4877
|  | add 10 % arch. Features, shafts for elevations | [5 empty] | 10.9488
|  | TOTAL OF ITEM | [5 empty] | 120.4365
'1109000000 |  | STONE WORK IN WALL
X axis
| S.No. | Grid to grid |  | Nos. | L | B | H | Cu.m.
| 1 | E1 | E2 |  | 5.86 | 0.45 | 7 | 18.459
| 2 | E8 | E9 |  | 5.86 | 0.45 | 7 | 18.459
CHAJJAS AREA
|  | ground floor |  | 2 | 12 | 0.6 | 0.15 | 2.16
|  |  |  | 1 | 5.9 | 0.6 | 0.15 | 0.531
|  | first floor |  | 2 | 12 | 0.6 | 0.15 | 2.16
|  |  |  | 2 | 5.9 | 0.6 | 0.15 | 1.062
|  | second floor |  | 2 | 12 | 0.6 | 0.15 | 2.16
|  | SUB-TOTAL OF ITEM | [5 empty] | 44.991
|  | add 10 % arch. Features, shafts for elevations | [5 empty] | 4.4991
|  | TOTAL OF ITEM | [5 empty] | 49.4901
WOOD WORK
'1201000000 |  | FLUSH SHUTTER
GROUND FLOOR
|  | MKD. |  | Nos. | L | Ht |  | Sq.m.
| 1 | D1 |  | 6 | 1.2 | 2.7 |  | 19.44
| 2 | D2 |  | 2 | 1 | 2.7 |  | 5.4
| 3 | D3 |  | 3 | 0.9 | 2.7 |  | 7.29
| 4 | D4 |  | 5 | 0.85 | 2.1 |  | 8.925
FIRST FLOOR
| 1 | D1 |  | 4 | 1.2 | 2.7 |  | 12.96
| 2 | D2 |  | 1 | 1 | 2.7 |  | 2.7
| 3 | D3 |  | 1 | 0.9 | 2.7 |  | 2.43
| 4 | D4 |  | 5 | 0.85 | 2.1 |  | 8.925
SECOND FLOOR
| 1 | D1 |  | 5 | 1.2 | 2.7 |  | 16.2
| 2 | D3 |  | 2 | 0.9 | 2.7 |  | 4.86
| 3 | D4 |  | 5 | 0.85 | 2.1 |  | 8.925
|  | TOTAL FLUSH SHUTTER DOORS | [5 empty] | 98.055
|  | add 10 % |  | 39 |  |  |  | 107.8605
'1201400000 |  | VISION PANEL
GROUND FLOOR
|  | MKD. |  | Nos. | L | Ht |  | Sq.m.
| 1 | D1 |  | 6 | 1.2 | 2.7 |  | 19.44
| 2 | D2 |  | 2 | 1 | 2.7 |  | 5.4
FIRST FLOOR
| 1 | D1 |  | 4 | 1.2 | 2.7 |  | 12.96
| 2 | D2 |  | 1 | 1 | 2.7 |  | 2.7
SECOND FLOOR
| 1 | D1 |  | 5 | 1.2 | 2.7 |  | 16.2
56.7
'1201600000 |  | Cutting Rebate in flush shutters
GROUND FLOOR
|  | MKD. |  | Nos. | L | Ht |  | Sq.m.
| 1 | D1 |  | 4 | 1.2 | 2.7 |  | 12.96
FIRST FLOOR
| 1 | D1 |  | 4 | 1.2 | 2.7 |  | 12.96
SECOND FLOOR
| 1 | D1 |  | 5 | 1.2 | 2.7 |  | 16.2
|  | TOTAL | [5 empty] | 42.12
|  | TOTAL Double swing Shutter |  | 2.1 |  |  |  | 88.452
not available |  | KAIL WOOD FRAME FOR FALSE CEILING |  | Nos. | L | B | H | Cum.
|  |  |  | 2 | 5.5 | 2.6 | 0.05 | 1.43
|  |  |  | 1 | 5.5 | 5.67 | 0.05 | 1.5593
|  |  |  | 2 | 5.8 | 6.23 | 0.05 | 3.6134
|  |  |  | 1 | 5.8 | 5.45 | 0.05 | 1.5805
|  |  |  | 2 | 5.8 | 6.23 | 0.05 | 3.6134
|  |  |  | 1 | 5.8 | 5.45 | 0.05 | 1.5805
|  | TOTAL WOOD FRAME | [5 empty] | 13.3771
'1209000000 |  | WOOD HANDRAIL
|  | STAIR RAILING | L | add 15 % for slope
| 1 | STAIR-1
|  | flight-1 | 1.5 | 1.725
|  | flight-2 | 1.5 | 1.725
|  | flight-3 | 1.5 | 1.725
|  | first floor landing |  | 1.5
|  | flight-1 | 1.5 | 1.725
|  | flight-2 | 1.5 | 1.725
|  | flight-3 | 1.5 | 1.725
|  | second floor landing |  | 3
|  | Total length of stair railing |  | 14.85
'1207201000 |  | M.S.Grill
|  | GROUND FLOOR | Nos. | L | B | S.qm.
| 1 | W1 | 4 | 1.5 | 1.8 | 10.8
| 2 | W2 | 2 | 1.2 | 1.8 | 4.32
| 3 | W3 | 9 | 1 | 1.8 | 16.2
| 4 | W5 | 5 | 0.6 | 1.5 | 4.5
FIRST FLOOR
| 1 | W1 | 6 | 1.5 | 1.8 | 16.2
| 2 | W2 | 2 | 1.2 | 1.8 | 4.32
| 3 | W3 | 7 | 1 | 1.8 | 12.6
|  | W4 | 3 | 0.8 | 1.8 | 4.32
| 4 | W5 | 4 | 0.6 | 1.5 | 3.6
SECOND FLOOR
| 1 | W1 | 3 | 1.5 | 1.8 | 8.1
| 2 | W2 | 3 | 1.2 | 1.8 | 6.48
| 3 | W4 | 4 | 0.9 | 1.8 | 6.48
| 4 | W5 | 5 | 0.6 | 1.5 | 4.5
|  | Total |  |  |  | 102.42
|  | MS Grill 8 Kg./ sqm. Of windows area |  |  |  | 819.36
'1210402000 |  | aluminium Slide Bolt
|  | ground floor |  |  | Nos.
| 1 | D1 |  |  | 6
| 2 | D2 |  |  | 2
| 3 | D3 |  |  | 3
| 4 | D4 |  |  | 5
first floor
| 1 | D1 |  |  | 4
| 2 | D2 |  |  | 1
| 3 | D3 |  |  | 1
| 4 | D4 |  |  | 5
second floor
| 1 | D1 |  |  | 5
| 2 | D3 |  |  | 2
| 3 | D4 |  |  | 5
|  | Total nos. of door |  |  | 39
|  | Total aluminium Slide Bolt |  |  | 78
'1210502000 |  | aluminium tower bolt
|  | ground floor |  |  | Nos. | nos. of shutter | Tower Bolt | nos. of handles
| 1 | D1 |  |  | 6 | 2 | 4 | 48
| 2 | D2 |  |  | 2 | 1 | 2 | 4
| 3 | D3 |  |  | 3 | 1 | 2 | 6
| 4 | D4 |  |  | 5 | 1 | 2 | 10
first floor
| 1 | D1 |  |  | 4 | 2 | 4 | 32
| 2 | D2 |  |  | 1 | 1 | 2 | 2
| 3 | D3 |  |  | 1 | 1 | 2 | 2
| 4 | D4 |  |  | 5 | 1 | 2 | 10
second floor
| 1 | D1 |  |  | 5 | 2 | 4 | 40
| 2 | D3 |  |  | 2 | 1 | 2 | 4
| 3 | D4 |  |  | 5 | 1 | 2 | 10
|  | total aluminium tower bolt | [5 empty] | 168
'1210601000 |  | aluminium Handle
|  | ground floor |  |  | Nos. | nos. of shutter | handles | nos. of handles
| 1 | D1 |  |  | 6 | 2 | 4 | 48
| 2 | D2 |  |  | 2 | 1 | 2 | 4
| 3 | D3 |  |  | 3 | 1 | 2 | 6
| 4 | D4 |  |  | 5 | 1 | 2 | 10
first floor
| 1 | D1 |  |  | 4 | 2 | 4 | 32
| 2 | D2 |  |  | 1 | 1 | 2 | 2
| 3 | D3 |  |  | 1 | 1 | 2 | 2
|  | D4 |  |  | 5 | 1 | 2 | 10
second floor
| 1 | D1 |  |  | 5 | 2 | 4 | 40
| 2 | D3 |  |  | 2 | 1 | 2 | 4
| 3 | D4 |  |  | 5 | 1 | 2 | 10
[5 empty] | 39 | 14
|  | total aluminium Handle | [5 empty] | 168
'1217601000 |  | ALUMINIUM WORK
|  | GROUND FLOOR | Nos. | L | B | S.qm. | RM.
| 1 | ED1 | 2 | 2.4 | 2.7 | 12.96 | 15
| 2 | W1 | 4 | 1.5 | 1.8 | 10.8 | 15.6
| 3 | W2 | 2 | 1.2 | 1.8 | 4.32 | 8.4
| 4 | W3 | 9 | 1 | 1.8 | 16.2 | 21.6
FIRST FLOOR
| 1 | DW1 | 2 | 2.6 | 2.7 | 14.04 | 15.8
| 2 | W1 | 4 | 1.5 | 1.8 | 10.8 | 15.6
| 3 | W2 | 2 | 1.2 | 1.8 | 4.32 | 8.4
| 4 | W3 | 7 | 1 | 1.8 | 12.6 | 17.6
SECOND FLOOR
| 1 | W1 | 3 | 1.5 | 1.8 | 8.1 | 12.6
| 2 | W2 | 3 | 1.2 | 1.8 | 6.48 | 10.8
|  | TOTAL OF ITEM |  |  |  | 100.62 | 141.4
Assume weight per sq m = 15 kg
|  | Total weight= |  |  |  | 1509.3
'1217603010 |  | GLASS WORK
|  | GROUND FLOOR | Nos. | L | B | S.qm.
| 1 | ED1 | 2 | 2.4 | 2.7 | 12.96
| 2 | D1 | 6 | 1.2 | 0.6 | 4.32
| 3 | D2 | 2 | 1 | 0.6 | 1.2
| 4 | D3 | 3 | 0.9 | 0.6 | 1.62
| 6 | W1 | 4 | 1.5 | 1.8 | 10.8
| 7 | W2 | 2 | 1.2 | 1.8 | 4.32
| 8 | W3 | 9 | 1 | 1.8 | 16.2
| 9 | W5 | 5 | 0.6 | 1.5 | 4.5
FIRST FLOOR
| 1 | DW1 | 2 | 2.6 | 2.7 | 14.04
| 2 | D1 | 4 | 1.2 | 0.6 | 2.88
| 3 | D2 | 1 | 1 | 0.6 | 0.6
| 4 | D3 | 1 | 0.9 | 0.6 | 0.54
| 5 | W1 | 6 | 1.5 | 1.8 | 16.2
| 6 | W2 | 2 | 1.2 | 1.8 | 4.32
| 7 | W3 | 10 | 1 | 1.8 | 18
| 8 | W5 | 4 | 0.6 | 1.5 | 3.6
SECOND FLOOR
| 1 | D1 | 5 | 1.2 | 0.6 | 3.6
| 2 | D3 | 2 | 0.9 | 0.6 | 1.08
| 3 | W1 | 3 | 1.5 | 1.8 | 8.1
| 4 | W2 | 3 | 1.2 | 1.8 | 6.48
| 5 | W4 | 4 | 0.9 | 1.8 | 6.48
| 6 | W5 | 5 | 0.6 | 1.5 | 4.5
|  | add vision panel |  |  |  | 56.7
|  | TOTAL AREA OF GLASS |  |  |  | 203.04
1217700000 |  | E - BOARD CEILING PANEL SUBSTITUTED BY CPWD ITEM
|  | SECOND FLOOR | Nos. | L | B | S.qm.
| 1 | Room | 1 | 6 | 7.56 | 45.36
| 2 | Warden Room | 1 | 4.5 | 4.5 | 20.25
| 3 | stair-1 landing | 1 | 1.5 | 4.5 | 6.75
| 4 | Corridor | 1 | 1.5 | 3.76 | 5.64
| 5 |  | 1 | 1.5 | 1.2 | 1.8
| 6 | Dining | 1 | 9.23 | 3.665 | 33.828
| 7 | Drinking water | 1 | 2 | 2.6 | 5.2
|  | Total E - Board panel |  |  |  | 118.828
12-21 |  | False Ceiling |  |  |  | 118.828
add |  | Aluminium Grid for false ceiling
|  | assume aluminiun weight @ 1.5 kg. / sqm |  |  |  | 178.2419
PAVING AND FLOORING
'13310000 |  | Cement concrete flooring 1:2:4
|  |  |  | Nos. | L | B | H | Sqm.
| 1 | Open Court |  |  | 5.77 | 4.73 |  | 27.2921
| 2 | Store GF |  |  | 3 | 2.6 |  | 7.8
| 2 | Store FF |  |  | 3 | 2.6 |  | 7.8
|  | TOTAL OF ITEM | [5 empty] | 42.8921
|  | add 10% | [5 empty] | 47.1813
'13380000 |  | Cement concrete Skirting 1:3
|  | GROUND FLOOR |  | Nos. | L | B | H | Sqm.
| 1 | Open Court |  | 2 | 5.77 | 0.15 |  | 1.731
| 2 |  |  | 2 | 4.73 | 0.15 |  | 1.419
| 3 | Store GF |  | 2 | 3 | 0.15 |  | 0.9
| 4 |  |  | 2 | 2.6 | 0.15 |  | 0.78
| 5 | less D2 |  | 1 | 1 | 0.15 |  | -0.15
| 6 | Store FF |  | 2 | 3 | 0.15 |  | 0.9
| 7 |  |  | 2 | 2.6 | 0.15 |  | 0.78
| 8 | less D2 |  | 1 | 1 | 0.15 |  | -0.15
|  | TOTAL OF ITEM | [5 empty] | 6.21
|  | add 10% | [5 empty] | 6.831
'1350300 |  | KOTA FLOORING WORK
|  | GROUND FLOOR |  | Nos. | L | B | H | Sqm.
| 1 | Practical Class Room |  |  | 6 | 4.5 |  | 27
| 2 | Corridor |  |  | 18.46 | 2.6 |  | 47.996
| 3 |  |  |  | 1.9 | 2.8 |  | 5.32
| 4 | Lobby |  |  | 4.5 | 4.73 |  | 21.285
| 5 | Stair Area |  |  | 4.5 | 4.5 |  | 20.25
| 6 | stair step |  | 18 | 1.5 | 0.25 |  | 6.75
| 7 | stair-1 midlanding |  | 2 | 1.5 | 1.5 |  | 4.5
| 8 | Entrance |  |  | 5.5 | 2.2 |  | 12.1
| 9 | Ramp |  | 2 | 2.3 | 1.5 |  | 6.9
| 10 | Rear Plinth |  |  | 1.2 | 6.2 |  | 7.44
| 11 | Open court |  | 2 | 1.73 | 4.73 |  | 16.3658
|  | FIRST FLOOR |  | Nos. | L | B | H | Sqm.
| 1 | Room |  |  | 6 | 7.33 |  | 43.98
| 2 | Practical Class Room |  |  | 6 | 4.5 |  | 27
| 4 | Corridor |  |  | 12.23 | 2.6 |  | 31.798
| 5 |  |  | 2 | 1.5 | 4.96 |  | 14.88
| 6 | Stair Area |  |  | 1.5 | 4.5 |  | 6.75
| 7 | stair step |  | 18 | 1.5 | 0.25 |  | 6.75
| 8 | stair-1 midlanding |  | 2 | 1.5 | 1.5 |  | 4.5
|  | SECOND FLOOR |  | Nos. | L | B | H | Sqm.
| 1 | Room |  |  | 6 | 7.56 |  | 45.36
| 2 | Terrace |  | 2 | 6 | 4.5 |  | 54
| 3 | Warden Room |  |  | 4.5 | 4.5 |  | 20.25
| 4 | stair-1 landing |  |  | 1.5 | 4.5 |  | 6.75
| 5 | Corridor |  |  | 1.5 | 3.76 |  | 5.64
| 6 |  |  |  | 1.5 | 1.2 |  | 1.8
| 7 | Dining |  |  | 9.23 | 3.665 |  | 33.828
| 8 | Drinking water |  |  | 2 | 2.6 |  | 5.2
|  | SUB-TOTAL OF ITEM | [5 empty] | 484.3927
|  | add 10 % for steps, coping, under doors | [5 empty] | 48.4393
|  | TOTAL OF ITEM | [5 empty] | 532.832
'13550000 |  | KOTA SKIRTING ,RISER & STEPS
|  | GROUND FLOOR |  | Nos. | L | B | H | Sqm.
| 1 | Practical Class Room |  | 2 | 6 | 0.15 |  | 1.8
| 2 |  |  | 2 | 4.5 | 0.15 |  | 1.35
| 3 | less D1 |  | 1 | 1.2 | 0.15 |  | -0.18
| 4 | Corridor |  | 2 | 18.46 | 0.15 |  | 5.538
| 5 |  |  | 2 | 2.6 | 0.15 |  | 0.78
| 6 | less D1 |  | 4 | 1.2 | 0.15 |  | -0.72
| 7 | less D2 |  | 1 | 1 | 0.15 |  | -0.15
| 8 |  |  | 2 | 1.5 | 0.15 |  | 0.45
| 9 |  |  | 4 | 4.96 | 0.15 |  | 2.976
| 10 | less D3 |  | 1 | 0.9 | 0.15 |  | -0.135
| 11 | less lobby |  | 1 | 4.5 | 0.15 |  | -0.675
| 12 | Lobby |  | 1 | 4.5 | 0.15 |  | 0.675
| 13 |  |  | 2 | 4.5 | 0.15 |  | 1.35
| 14 | less ED1 |  | 1 | 2.4 | 0.15 |  | -0.36
| 15 | Stair Area |  | 2 | 4.5 | 0.15 |  | 1.35
| 16 |  |  | 2 | 4.5 | 0.15 |  | 1.35
| 17 | less ED1 |  | 1 | 2.4 | 0.15 |  | -0.36
| 18 | less D1 |  | 1 | 1.2 | 0.15 |  | -0.18
| 19 | riser |  | 21 | 1.5 | 0.162 |  | 5.103
| 20 | Entrance |  | 3 | 5.5 | 0.15 |  | 2.475
| 21 |  |  | 2 | 2.2 | 0.45 |  | 1.98
| 22 | Ramp |  | 2 | 2.3 | 0.45 |  | 2.07
| 23 | Open court |  | 4 | 1.73 | 0.15 |  | 1.038
|  |  |  | 4 | 4.73 | 0.15 |  | 2.838
|  | FIRST FLOOR |  | Nos. | L | B | H | Sqm.
| 1 | Room |  | 2 | 6 | 0.15 |  | 1.8
| 2 |  |  | 2 | 7.33 | 0.15 |  | 2.199
| 3 | less D1 |  | 1 | 1.2 | 0.15 |  | -0.18
| 4 | Practical Class Room |  | 2 | 6 | 0.15 |  | 1.8
| 5 |  |  | 2 | 4.5 | 0.15 |  | 1.35
| 6 | less D1 |  | 1 | 1.2 | 0.15 |  | -0.18
| 7 | less D2 |  | 1 | 1 | 0.15 |  | -0.15
| 8 | Corridor |  | 2 | 12.23 | 0.15 |  | 3.669
| 9 |  |  | 2 | 2.6 | 0.15 |  | 0.78
| 10 | less D1 |  | 5 | 1.2 | 0.15 |  | -0.9
| 11 | Stair Area |  | 2 | 1.5 | 0.15 |  | 0.45
| 12 |  |  | 1 | 4.5 | 0.15 |  | 0.675
| 13 |  |  | 1 | 1.2 | 0.15 |  | -0.18
|  | SECOND FLOOR |  | Nos. | L | B | H | Sqm.
| 1 | Room |  | 2 | 6 | 0.15 |  | 1.8
| 2 |  |  | 2 | 7.56 | 0.15 |  | 2.268
| 3 | less D1 |  | 1 | 1.2 | 0.15 |  | -0.18
| 4 | Terrace |  | 4 | 6 | 0.15 |  | 3.6
| 5 |  |  | 4 | 4.5 | 0.15 |  | 2.7
| 6 | less D1 |  | 2 | 1.2 | 0.15 |  | -0.36
| 7 | Warden Room |  | 2 | 4.5 | 0.15 |  | 1.35
| 8 |  |  | 2 | 4.5 | 0.15 |  | 1.35
| 9 | less D1 |  | 2 | 1.2 | 0.15 |  | -0.36
| 10 | Stair Area |  | 2 | 1.5 | 0.15 |  | 0.45
| 11 |  |  | 1 | 4.5 | 0.15 |  | 0.675
| 12 |  |  | 1 | 1.2 | 0.15 |  | -0.18
| 13 | Corridor |  | 2 | 1.5 | 0.15 |  | 0.45
| 14 |  |  | 2 | 3.76 | 0.15 |  | 1.128
| 15 |  |  | 2 | 1.2 | 0.15 |  | 0.36
| 16 | less D3 |  | 1 | 0.9 | 0.15 |  | -0.135
| 17 | less D4 |  | 1 | 0.85 | 0.15 |  | -0.1275
| 18 | Dining |  | 2 | 9.23 | 0.15 |  | 2.769
| 19 |  |  | 2 | 3.665 | 0.15 |  | 1.0995
| 20 | less D1 |  | 3 | 0.9 | 0.15 |  | -0.405
| 21 | Drinking water |  | 2 | 2 | 0.15 |  | 0.6
| 22 |  |  | 2 | 2.6 | 0.15 |  | 0.78
| 23 | less D1 |  | 1 | 0.9 | 0.15 |  | -0.135
| 24 | less D3 |  | 1 | 0.9 | 0.15 |  | -0.135
|  | SUB-TOTAL OF ITEM | [5 empty] | 60.858
|  | add 10 % | [5 empty] | 6.0858
|  | TOTAL OF ITEM | [5 empty] | 66.9438
'13570000 |  | Granite Work
|  | GROUND FLOOR |  | Nos. | L | B | H | Sqm.
| 1 | Pantry |  | 2 | 2.4 | 0.6 |  | 2.88
| 2 |  |  | 1 | 1.615 | 0.6 |  | 0.969
Second floor
| 1 | Pantry |  | 2 | 4 | 0.6 |  | 4.8
| 2 |  |  | 1 | 1.4 | 0.6 |  | 0.84
| 3 | Dining Table |  | 2 | 2.3 | 0.6 |  | 2.76
| 4 |  |  | 1 | 2.3 | 0.9 |  | 2.07
|  | TOTAL OF ITEM | [5 empty] | 14.319
'13680000 |  | VITRIFIED TILE FLOORING
|  | GROUND FLOOR |  | Nos. | L | B | H | Sqm.
| 1 | Centre manager room |  |  | 6 | 4.5 |  | 27
| 2 | Staff Room |  |  | 6 | 2.515 |  | 15.09
| 3 |  |  |  | 3.485 | 2.215 |  | 7.7193
FIRST FLOOR
| 1 | Counselling & placement office |  |  | 4.5 | 4.5 |  | 20.25
| 2 | Computer Lab |  |  | 6 | 4.73 |  | 28.38
|  | SUB-TOTAL OF ITEM | [5 empty] | 98.4393
|  | add 10 % | [5 empty] | 9.8439
|  | TOTAL OF ITEM | [5 empty] | 108.2832
'13700000 |  | VITRIFIED TILE SKIRTING
|  | GROUND FLOOR |  | Nos. | L | B | H | Sqm.
|  | Centre manager room |  | 2 | 6 | 0.15 |  | 1.8
|  |  |  | 2 | 4.5 | 0.15 |  | 1.35
|  | less D1 |  | 1 | 1.2 | 0.15 |  | -0.18
|  | Staff Room |  | 2 | 6 | 0.15 |  | 1.8
|  |  |  | 2 | 4.725 | 0.15 |  | 1.4175
|  | less D1 |  | 1 | 1.2 | 0.15 |  | -0.18
FIRST FLOOR
|  | Counselling & placement office |  | 2 | 4.5 | 0.15 |  | 1.35
|  |  |  | 2 | 4.5 | 0.15 |  | 1.35
|  | less D1 |  | 1 | 1.2 | 0.15 |  | -0.18
|  | Computer Lab |  | 2 | 6 | 0.15 |  | 1.8
|  |  |  | 2 | 4.73 | 0.15 |  | 1.419
|  | less D1 |  | 1 | 1.2 | 0.15 |  | -0.18
|  | SUB-TOTAL OF ITEM | [5 empty] | 11.5665
|  | add 10 % | [5 empty] | 1.1567
|  | TOTAL OF ITEM | [5 empty] | 12.7232
'13600000 |  | SPARTIC CERAMIC TILE IN TOILETS FLOORING
|  | GROUND FLOOR |  | Nos. | L | B | H | Sqm.
| 1 | Gents Toliet |  |  | 3.37 | 3 |  | 10.11
| 2 | Ladies Toilet |  |  | 3.37 | 2.515 |  | 8.4756
| 3 | Staff Toilet |  |  | 2.4 | 1.8 |  | 4.32
| 4 | Staff Toilet |  |  | 2.4 | 2.1 |  | 5.04
| 5 | Pantry |  |  | 2.4 | 2.815 |  | 6.756
FIRST FLOOR
| 1 | Toilet Block |  |  | 6 | 4.73 |  | 28.38
SECOND FLOOR
| 1 | Toilet Block |  |  | 6 | 4.73 |  | 28.38
| 2 | Pantry |  |  | 4 | 2.6 |  | 10.4
| 3 | Warden Toilet |  |  | 1.5 | 2.7 |  | 4.05
|  | SUB-TOTAL OF ITEM | [5 empty] | 105.9116
|  | add 10 % for steps etc | [5 empty] | 10.5912
|  | TOTAL OF ITEM | [5 empty] | 116.5027
'13230000 |  | WHITE GLAZED WALL TILE
|  | GROUND FLOOR |  | Nos. | L | B | DADO | Sqm.
| 1 | Gents Toilet |  | 2 | 2.55 |  | 1.2 | 6.12
|  |  |  | 2 | 3 |  | 1.2 | 7.2
|  | less D3 |  | 1 | 0.9 |  | 1.2 | -1.08
|  | less D4 |  | 2 | 0.85 |  | 1.2 | -2.04
|  |  |  | 4 | 1.2 |  | 1.2 | 5.76
|  |  |  | 4 | 1.5 |  | 1.2 | 7.2
|  | less D4 |  | 2 | 0.85 |  | 1.2 | -2.04
| 2 | Ladies Toilet |  | 2 | 1.755 |  | 1.2 | 4.212
|  |  |  | 2 | 2.515 |  | 1.2 | 6.036
|  | less D3 |  | 1 | 0.9 |  | 1.2 | -1.08
|  | less D4 |  | 2 | 0.85 |  | 1.2 | -2.04
|  |  |  | 4 | 1.5 |  | 1.2 | 7.2
|  |  |  | 4 | 1.2 |  | 1.2 | 5.76
|  | less D4 |  | 2 | 0.85 |  | 1.2 | -2.04
| 3 | Staff Toilet |  | 2 | 2.4 |  | 1.2 | 5.76
|  |  |  | 2 | 1.8 |  | 1.2 | 4.32
|  | less D4 |  | 1 | 0.85 |  | 1.2 | -1.02
| 4 | Staff Toilet |  | 2 | 2.4 |  | 1.2 | 5.76
|  |  |  | 2 | 2.1 |  | 1.2 | 5.04
|  | less D4 |  | 1 | 0.85 |  | 1.2 | -1.02
| 5 | Pantry |  | 2 | 2.4 |  | 1.2 | 5.76
|  |  |  | 2 | 2.815 |  | 1.2 | 6.756
|  | less D3 |  | 1 | 0.9 |  | 1.2 | -1.08
FIRST FLOOR
| 1 | Toilet Block |  | 2 | 6 |  | 1.2 | 14.4
|  |  |  | 2 | 4.73 |  | 1.2 | 11.352
|  | less D3 |  | 1 | 0.9 |  | 1.2 | -1.08
|  | less D4 |  | 5 | 0.85 |  | 1.2 | -5.1
|  |  |  | 10 | 1.2 |  | 1.2 | 14.4
|  |  |  | 10 | 1.5 |  | 1.2 | 18
|  | less D4 |  | 1 | 0.85 |  | 1.2 | -1.02
SECOND FLOOR
| 1 | Toilet Block |  | 2 | 6 |  | 1.2 | 14.4
|  |  |  | 2 | 4.73 |  | 1.2 | 11.352
|  | less D3 |  | 1 | 0.9 |  | 1.2 | -1.08
|  | less D4 |  | 5 | 0.85 |  | 1.2 | -5.1
|  |  |  | 10 | 1.2 |  | 1.2 | 14.4
|  |  |  | 10 | 1.5 |  | 1.2 | 18
|  | less D4 |  | 1 | 0.85 |  | 1.2 | -1.02
| 2 | Pantry |  | 2 | 4 |  | 1.2 | 9.6
|  |  |  | 2 | 2.6 |  | 1.2 | 6.24
|  | less D3 |  | 1 | 0.9 |  | 1.2 | -1.08
| 3 | Warden Toilet |  | 2 | 1.5 |  | 1.2 | 3.6
|  |  |  | 2 | 2.7 |  | 1.2 | 6.48
|  | less D4 |  | 1 | 0.85 |  | 1.2 | -1.02
|  | SUB-TOTAL OF ITEM | [5 empty] | 195.168
|  | add 10 % | [5 empty] | 19.5168
|  | TOTAL OF ITEM | [5 empty] | 214.6848
ROOF COVERINGS
'14550000 |  | PRE-COATED SHEET
|  | Roof |  | Nos. | L | B | Sqm.
|  |  |  | 2 | 5.5 | 5.5 | 60.5
|  |  |  | 2 | 5.5 | 9 | 99
|  |  |  | 2 | 5.5 | 7 | 77
|  |  |  | 1 | 9.23 | 2 | 18.46
|  | SUB-TOTAL OF ITEM |  |  |  |  | 254.96
|  | add 30% for sunshade,water tank roof, double slopes |  |  |  |  | 76.488
|  | TOTAL OF ITEM |  |  |  |  | 331.448
'14560000 |  | Ridge |  | Nos. | L | RM.
|  |  |  | 1 | 8.3 | 8.3
|  |  |  | 1 | 24 | 24
|  |  |  | 4 | 3.7 | 14.8
|  |  |  | 2 | 2 | 4
|  | SUB-TOTAL OF ITEM |  |  |  | 51.1
|  | add 10% for slopes |  |  |  | 5.11
|  | TOTAL OF ITEM |  |  |  | 56.21
'1457000000 |  | valley |  | Nos. | L | RM.
|  |  |  | 2 | 7 | 14
|  | add 10% for slopes |  |  |  | 1.4
|  | TOTAL OF ITEM |  |  |  | 15.4
'1458000000 |  | Flashing |  | Nos. | L | RM.
|  |  |  | 2 | 5.5 | 11
|  |  |  | 2 | 2.6 | 5.2
|  |  |  | 4 | 5.7 | 22.8
|  |  |  | 2 | 7 | 14
|  |  |  | 2 | 6.5 | 13
|  |  |  | 2 | 6 | 12
|  | SUB-TOTAL OF ITEM |  |  |  | 78
|  | add 10% for slopes |  |  |  | 7.8
|  | TOTAL OF ITEM |  |  |  | 85.8
'1460000000 |  | PVC rain water Pipe |  | Nos. | L | RM.
|  |  |  | 2 | 7 | 14
|  |  |  | 8 | 15 | 120
|  |  |  | 2 | 10 | 20
|  | TOTAL OF ITEM |  |  |  | 154
'14480000 |  | WATER PROOFING
FIRST FLOOR SUNKEN SLAB
| S No. | ROOM |  | nos. | L | B |  | Sqm
| 1 | TOILET |  | 1 | 6 | 4.73 |  | 28.38
|  | vertical faces |  | 1 | 6 | 4.73 |  | 8.584
| 2 | Terrace |  | 2 | 6 | 4.5 |  | 54
SECOND FLOOR SUNKEN SLAB
| S No. | ROOM |  | nos. | L | B |  | Sqm
| 1 | TOILET |  | 1 | 6 | 4.73 |  | 28.38
|  | vertical faces |  | 1 | 6 | 4.73 |  | 8.584
| 2 | WARDEN TOILET |  | 1 | 1.5 | 2.7 |  | 4.05
|  | vertical faces |  | 1 | 1.5 | 2.7 |  | 3.36
|  | SUB-TOTAL OF ITEM | [5 empty] | 135.338
|  | TOTAL AREA OF SUNSHADES (TOP & BOTTOM) | [5 empty] | 56.9664
|  | TOTAL OF ITEM | [5 empty] | 192.3044
'14330000 |  | Angular Fillet
|  | Terrace |  | Nos. | L | B | Rm.
|  |  |  | 2 | 6 | 4.5 | 42
|  | SUB-TOTAL OF ITEM |  |  |  |  | 42
|  | add 10% |  |  |  |  | 4.2
|  | TOTAL OF ITEM |  |  |  |  | 46.2
'14380000 |  | KHURRA
|  | TOTAL NOS. OF KHURRAS |  | 6
STEEL WORK
'15040100000 |  | STEEL WORK FOR ROOFING
|  | ISMC 150 |  | Nos. | L |  | RM.
|  |  |  | 8 | 8.3 |  | 66.4
|  |  |  | 8 | 9 |  | 72
|  |  |  | 8 | 7.1 |  | 56.8
|  |  |  | 2 | 9.3 |  | 18.6
|  | Total length |  |  |  |  | 213.8
|  | Total Weight |  |  | 16.4 / mtr. |  | 3506.32
|  | add for sunshades, water tank roofs |  |  |  |  | 1000
|  | add 50% for Sag Rods, cleats and plates |  |  |  |  | 1753.16
|  | add for gate |  |  |  |  | 800
|  | Total Weight |  |  |  |  | 7059.48 |  | 28.2379
|  | in qtl. |  |  |  |  | 70.5948
'15040400000 |  | GUARD BAR
|  | GROUND FLOOR | Nos. | L | B | S.qm.
| 1 | W1 | 4 | 1.5 | 1.8 | 10.8
| 2 | W2 | 2 | 1.2 | 1.8 | 4.32
| 3 | W3 | 9 | 1 | 1.8 | 16.2
| 4 | W5 | 5 | 0.6 | 1.5 | 4.5
FIRST FLOOR
| 1 | W1 | 6 | 1.5 | 1.8 | 16.2
| 2 | W2 | 2 | 1.2 | 1.8 | 4.32
| 3 | W3 | 7 | 1 | 1.8 | 12.6
| 4 | W4 | 3 | 1 | 1.8 | 5.4
| 5 | W5 | 4 | 0.6 | 1.5 | 3.6
SECOND FLOOR
| 1 | W1 | 3 | 1.5 | 1.8 | 8.1
| 2 | W2 | 3 | 1.2 | 1.8 | 6.48
| 3 | W4 | 4 | 0.9 | 1.8 | 6.48
| 4 | W5 | 5 | 0.6 | 1.5 | 4.5
|  | Total |  |  |  | 103.5
|  | Guard bar 8 Kg./ sqm. Of windows area |  |  |  | 828
|  | STAIR RAILING | L | add 15% for slope | H | SQM. | @35 Kg/Sqm.
| 1 | STAIR-1
|  | flight-1 | 1.5 | 1.725 | 0.9 | 1.5525 | 54.3375
|  | flight-2 | 1.5 | 1.725 | 0.9 | 1.5525 | 54.3375
|  | flight-3 | 1.5 | 1.725 | 0.9 | 1.5525 | 54.3375
|  | first floor landing |  | 1.5 | 0.9 | 1.35 | 47.25
|  | flight-1 | 1.5 | 1.725 | 0.9 | 1.5525 | 54.3375
|  | flight-2 | 1.5 | 1.725 | 0.9 | 1.5525 | 54.3375
|  | flight-3 | 1.5 | 1.725 | 0.9 | 1.5525 | 54.3375
|  | second floor landing |  | 3 | 0.9 | 2.7 | 94.5
|  | terrace railing | 11 |  | 0.9 | 9.9 | 346.5
|  |  | 11 |  | 0.9 | 9.9 | 346.5
|  | TOTAL RAILINGS |  | 14.85 |  | 33.165 | 1160.775
|  | TOTAL GUARD BAR & RAILINGS |  |  |  |  | 1988.775
|  | in qtl. |  |  |  |  | 19.8878
'1506000000 |  | ANGLE IRON DOOR
|  | GROUND FLOOR | Nos. | L | B | RM. | Sqm
| 1 | D1 | 4 | 1.2 | 2.7 | 15 | 12.96
| 2 | D2 | 2 | 1 | 2.7 | 9.4 | 5.4
| 3 | D3 | 3 | 0.9 | 2.7 | 10.8 | 7.29
| 4 | D4 | 6 | 0.85 | 2.1 | 14.4 | 10.71
FIRST FLOOR
| 1 | D1 | 4 | 1.2 | 2.7 | 15 | 12.96
| 2 | D2 | 1 | 1 | 2.7 | 7.4 | 2.7
| 3 | D3 | 1 | 0.9 | 2.7 | 7.2 | 2.43
| 4 | D4 | 5 | 0.85 | 2.1 | 12.7 | 8.925
SECOND FLOOR
| 1 | D1 | 5 | 1.2 | 2.7 | 17.4 | 16.2
| 2 | D3 | 2 | 0.9 | 2.7 | 9 | 4.86
|  | D4 | 6 | 0.85 | 2.1 | 14.4 | 10.71
|  | TOTAL ANGLE IRON DOOR LENGTH |  |  |  | 132.7 | 95.145
1507000000 |  | Collapsible Steel shutter | Nos. | L | B |  | Sqm
|  |  | 2 | 2.2 | 2.7 |  | 11.88
10-15-1 |  | HOLLOW SECTION IN WINDOWS (ONLY WORKSHOP BLOCK)
ALL FLOOR ( BOYS ROOM AND TOILET)
|  | MKD. |  | Nos. | HOR. | VERT. | nos. | RM
| 1 | W1 | outer |  | 1.5 |  | 3 | 4.5
|  |  | outer |  |  | 1.8 | 2 | 3.6
|  |  | inner |  |  | 1.4 | 3 | 4.2
12.3
3
|  | Total W1 frame | [5 empty] | 36.9
| 2 | W4 | outer |  | 0.8 |  | 3 | 2.4
|  |  | outer |  |  | 1.8 | 2 | 3.6
|  |  | inner |  |  | 1.4 | 1 | 1.4
7.4
7
|  | Total W4 frame | [5 empty] | 51.8
| 3 | W5 | outer |  | 0.6 |  | 3 | 1.8
|  |  | outer |  |  | 1.5 | 2 | 3
4.8
14
|  | Total W5 frame | [5 empty] | 67.2
|  | TOTAL HOLLOW SECTION IN WINDOWS |  |  |  |  | RM | 155.9
|  | TOTAL HOLLOW SECTION WEIGHT IN WINDOW FRAMES |  |  | 3 |  |  | 467.7
10-11-1 |  | STEEL GLAZED WINDOWS
|  | area of steel windows | [5 empty] | 28.08
|  | assume 50 % of window frame | [5 empty] | 14.04
|  | WEIGHT OF OPENABLE GLASS SHUTTER FRAME |  |  | 1.6 |  |  | 134.784
ASSUME 6 RM PER SQM OF Z SECTION @ 1.6KG/ M
|  | SAME FOR WIREMESH OPENABLE SHUTTER FRAME | [5 empty] | 134.784
269.568
10-29-1 | AG | WIRE MESH IN WINDOWS
|  | GROUND FLOOR | Nos. | L | B | S.qm.
| 1 | W1 | 2 | 1.5 | 1.8 | 5.4
| 2 | W4 | 7 | 0.8 | 1.8 | 10.08
| 3 | W5 | 14 | 0.6 | 1.5 | 12.6
|  | TOTAL AREA OF WINDOW |  |  |  | 28.08
|  | TOTAL WIRE MESH AREA assume 50 % |  |  |  | 14.04
'1516020000 |  | Steel Glazed Window (in only Boys room and toilet )
|  | GROUND FLOOR | Nos. | L | B | Top hung | Side hung
|  | W5 | 5 | 0.6 | 1.5 | 4.5
first floor
|  | W1 | 2 | 1.5 | 1.8 |  | 5.4
|  | W4 | 3 | 0.8 | 1.8 |  | 4.32
|  | W5 | 4 | 0.6 | 1.5 | 3.6
second floor
|  | W4 | 4 | 0.8 | 1.8 |  | 5.76
|  | W5 | 4 | 0.6 | 1.5 | 3.6
|  | Total Glazed Window Frame |  |  |  | 11.7 | 15.48
PAINTING AND POLISHING
'16002010 |  | Priming coat over new steel
| 1 | MS door frames | running metre* 0.6 |  |  |  | 79.62
| 2 | MS Windows including frames | same area as steel window |  |  |  | 27.18
| 3 | MS Railings |  |  |  |  | 33.165
| 4 | MS Grilles for aluminium windows | same area as aluminum window
| 5 | collapsible gate |  |  |  |  | 11.88
| 6 | Painting of roof MS sections
|  | ISMC 150 length | running metre |  |  |  | 213.8
|  | cleats , base plates, sag rods |  |  |  |  | 25
|  | TOTAL OF ITEM |  |  |  |  | 390.645
'16036040 | 1 | Priming coat over Wood door shutter (2 sides) |  |  |  |  | 215.721
PLASTERING,POINTING, WHITE WASHING, COLOUR WASHING, DISTEMPERING AND OTHER FINISHES.
'17044010 |  | 6 mm cement plaster to ceiling
|  | GROUND FLOOR |  | Nos. | L | B | H | Sqm.
| 1 | Practical Class Room |  |  | 6 | 4.5 |  | 27
| 2 | Store |  |  | 3 | 2.6 |  | 7.8
| 3 | Staff Room |  |  | 6 | 2.51 |  | 15.06
| 4 |  |  |  | 3.485 | 2.215 |  | 7.7193
| 5 | Corridor |  |  | 18.46 | 2.6 |  | 47.996
| 6 |  |  |  | 1.9 | 2.8 |  | 5.32
| 7 | Lobby |  |  | 4.5 | 4.73 |  | 21.285
| 8 | Centre manager room |  |  | 6 | 4.5 |  | 27
| 9 | Stair Area |  |  | 4.5 | 4.5 |  | 20.25
| 10 | stair step |  | 18 | 1.5 | 0.25 |  | 6.75
| 11 | stair-1 midlanding |  | 2 | 1.5 | 1.5 |  | 4.5
| 12 | Entrance |  |  | 5.5 | 2.2 |  | 12.1
| 13 | Ramp |  | 2 | 2.3 | 1.5 |  | 6.9
|  | FIRST FLOOR |  | Nos. | L | B | H | Sqm.
| 1 | Room |  |  | 6 | 7.33 |  | 43.98
| 2 | Practical Class Room |  |  | 6 | 4.5 |  | 27
| 3 | Store |  |  | 3 | 2.6 |  | 7.8
| 4 | Corridor |  |  | 12.23 | 2.6 |  | 31.798
| 5 |  |  | 2 | 1.5 | 4.96 |  | 14.88
| 6 | Stair Area |  |  | 1.5 | 4.5 |  | 6.75
| 7 | stair step |  | 18 | 1.5 | 0.25 |  | 6.75
| 8 | stair-1 midlanding |  | 2 | 1.5 | 1.5 |  | 4.5
| 9 | Counselling & placement office |  |  | 4.5 | 4.5 |  | 20.25
| 10 | Computer Lab |  |  | 6 | 4.73 |  | 28.38
|  | SECOND FLOOR |  | Nos. | L | B | H | Sqm.
| 1 | Room |  |  | 6 | 7.56 |  | 45.36
| 2 | Warden Room |  |  | 4.5 | 4.5 |  | 20.25
| 3 | stair-1 landing |  |  | 1.5 | 4.5 |  | 6.75
| 4 | Corridor |  |  | 1.5 | 3.76 |  | 5.64
| 5 |  |  |  | 1.5 | 1.2 |  | 1.8
| 6 | Dining |  |  | 9.23 | 3.665 |  | 33.828
| 7 | Drinking water |  |  | 2 | 2.6 |  | 5.2
| 8 | Tank Platform |  | 2 | 1.5 | 3.76 |  | 11.28
|  | CHAJJAS AREA |  | Nos | length | width |  | Sqm.
|  | ground floor |  | 2 | 12 | 0.6 |  | 14.4
|  |  |  | 1 | 5.9 | 0.6 |  | 3.54
|  | first floor |  | 2 | 12 | 0.6 |  | 14.4
|  |  |  | 2 | 5.9 | 0.6 |  | 7.08
|  | second floor |  | 2 | 12 | 0.6 |  | 14.4
|  | SUB-TOTAL OF ITEM | [5 empty] | 585.6962
|  | add 15 % pergola ,arch. Feature | [5 empty] | 87.8544
|  | TOTAL OF ITEM | [5 empty] | 673.5507
'17048040 |  | INTERNAL PLASTER (doors & windows length -200 mm,height -200 mm taken)
INTERNAL PLASTER ON GROUND FLOOR
| S.NO. | ROOM |  | Nos. | L | B | H | Sqm.
| 1 | Practical Class Room |  | 2 | 6 |  | 3.3 | 39.6
| 2 |  |  | 2 | 4.5 |  | 3.3 | 29.7
| 3 | less D1 |  | 1 | 1 |  | 2.5 | -2.5
| 4 | LESS W1 |  | 2 | 1.3 |  | 1.6 | -4.16
| 5 | LESS W3 |  | 2 | 0.8 |  | 1.6 | -2.56
| 6 | Store |  | 2 | 3 |  | 3.3 | 19.8
| 7 |  |  | 2 | 2.6 |  | 3.3 | 17.16
| 8 | less D2 |  | 1 | 0.8 |  | 2.5 | -2
| 9 | LESS W3 |  | 1 | 0.8 |  | 1.6 | -1.28
| 10 | Staff Room |  | 2 | 6 |  | 3.3 | 39.6
| 11 |  |  | 2 | 4.5 |  | 3.3 | 29.7
| 12 | less D1 |  | 1 | 1 |  | 2.5 | -2.5
| 13 | less D2 |  | 1 | 0.8 |  | 2.5 | -2
| 14 | less D4 |  | 1 | 0.65 |  | 1.9 | -1.235
| 15 | LESS W3 |  | 3 | 0.8 |  | 1.6 | -3.84
| 16 | Corridor |  | 2 | 18.46 |  | 3.3 | 121.836
| 17 |  |  | 2 | 2.6 |  | 3.3 | 17.16
| 18 | less D1 |  | 4 | 1 |  | 2.5 | -10
| 19 | less D2 |  | 1 | 0.8 |  | 2.5 | -2
| 20 | LESS W3 |  | 3 | 0.8 |  | 1.6 | -3.84
| 21 | less lobby |  | 1 | 4.5 |  | 3.3 | -14.85
| 22 | Lobby |  | 1 | 4.5 |  | 3.3 | 14.85
| 23 |  |  | 2 | 4.5 |  | 3.3 | 29.7
| 24 | less ED1 |  | 1 | 2.2 |  | 2.5 | -5.5
| 25 | Stair Area |  | 2 | 4.5 |  | 3.3 | 29.7
| 26 |  |  | 2 | 4.5 |  | 3.3 | 29.7
| 27 | less ED1 |  | 1 | 2.2 |  | 2.5 | -5.5
| 28 | less D1 |  | 1 | 1 |  | 2.5 | -2.5
| 29 | riser |  | 21 | 1.5 |  | 0.162 | 5.103
| 30 | Entrance |  | 3 | 5.5 |  | 0.45 | 7.425
| 31 |  |  | 2 | 2.2 |  | 0.45 | 1.98
| 32 | Ramp |  | 2 | 2.3 |  | 0.45 | 2.07
| 33 | Centre manager room |  | 2 | 6 |  | 3.3 | 39.6
| 34 |  |  | 2 | 4.5 |  | 3.3 | 29.7
| 35 | less D1 |  | 1 | 1 |  | 2.5 | -2.5
| 36 | LESS W1 |  | 2 | 1.3 |  | 1.6 | -4.16
| 37 | LESS W3 |  | 2 | 0.8 |  | 1.6 | -2.56
|  | FIRST FLOOR |  | Nos. | L | B | H | Sqm.
| 1 | Room |  | 2 | 6 |  | 3.2 | 38.4
| 2 |  |  | 2 | 7.33 |  | 3.2 | 46.912
| 3 | less D1 |  | 1 | 1 |  | 2.5 | -2.5
| 4 | LESS W1 |  | 2 | 1.3 |  | 1.6 | -4.16
| 5 | LESS W3 |  | 3 | 0.8 |  | 1.6 | -3.84
| 6 | Practical Class Room |  | 2 | 6 |  | 3.2 | 38.4
| 7 |  |  | 2 | 4.5 |  | 3.2 | 28.8
| 8 | less D1 |  | 1 | 1 |  | 2.5 | -2.5
| 9 | less D2 |  | 1 | 0.8 |  | 2.5 | -2
| 10 | LESS W1 |  | 2 | 1.3 |  | 1.6 | -4.16
| 11 | LESS W3 |  | 2 | 0.8 |  | 1.6 | -2.56
| 12 | Store |  | 2 | 3 |  | 3.2 | 19.2
| 13 |  |  | 2 | 2.6 |  | 3.2 | 16.64
| 14 | less D2 |  | 1 | 0.8 |  | 2.5 | -2
| 15 | LESS W3 |  | 1 | 0.8 |  | 1.6 | -1.28
| 16 | Corridor |  | 2 | 12.23 |  | 3.2 | 78.272
| 17 |  |  | 2 | 2.6 |  | 3.2 | 16.64
| 18 | less D1 |  | 5 | 1 |  | 2.5 | -12.5
| 19 | Stair Area |  | 2 | 1.5 |  | 3.2 | 9.6
| 20 |  |  | 1 | 4.5 |  | 3.2 | 14.4
| 21 | open door |  | 1 | 1 |  | 2.5 | -2.5
| 22 | Computer Lab |  | 2 | 6 |  | 3.2 | 38.4
| 23 |  |  | 2 | 4.73 |  | 3.2 | 30.272
| 24 | less D1 |  | 1 | 1 |  | 2.5 | -2.5
| 25 | LESS W3 |  | 4 | 0.8 |  | 1.6 | -5.12
| 26 | Counselling & placement office |  | 2 | 4.5 |  | 3.2 | 28.8
| 27 |  |  | 2 | 4.5 |  | 3.2 | 28.8
| 28 | less D1 |  | 1 | 1 |  | 2.5 | -2.5
| 29 | LESS W1 |  | 2 | 1.3 |  | 1.6 | -4.16
|  | SECOND FLOOR |  | Nos. | L | B | H | Sqm.
| 1 | Room |  | 2 | 6 |  | 4.7 | 56.4
| 2 |  |  | 2 | 7.56 |  | 4.7 | 71.064
| 3 | less D1 |  | 1 | 1 |  | 2.5 | -2.5
| 4 | LESS W1 |  | 1 | 1.3 |  | 1.6 | -2.08
| 5 | LESS W4 |  | 4 | 0.6 |  | 1.6 | -3.84
| 6 | Warden Room |  | 2 | 4.5 |  | 4.7 | 42.3
| 7 |  |  | 2 | 4.5 |  | 4.7 | 42.3
| 8 | less D1 |  | 2 | 1 |  | 2.5 | -5
| 9 | LESS W1 |  | 2 | 1.3 |  | 1.6 | -4.16
| 10 | Stair Area |  | 2 | 1.5 |  | 4.7 | 14.1
| 11 |  |  | 1 | 4.5 |  | 4.7 | 21.15
| 12 | less D1 |  | 1 | 1 |  | 2.5 | -2.5
| 13 | LESS W1 |  | 1 | 1.3 |  | 1.6 | -2.08
| 14 | Corridor |  | 2 | 1.5 |  | 4.7 | 14.1
| 15 |  |  | 2 | 3.76 |  | 4.7 | 35.344
| 16 |  |  | 2 | 1.2 |  | 4.7 | 11.28
| 17 | less D3 |  | 1 | 0.7 |  | 2.5 | -1.75
| 18 | less D4 |  | 1 | 0.65 |  | 1.9 | -1.235
| 19 | Dining |  | 2 | 9.23 |  | 4.7 | 86.762
| 20 |  |  | 2 | 3.665 |  | 4.7 | 34.451
| 21 | less D1 |  | 3 | 1 |  | 2.5 | -7.5
| 22 | LESS W1 |  | 1 | 1.3 |  | 1.6 | -2.08
| 23 | LESS W2 |  | 2 | 1 |  | 1.6 | -3.2
| 24 | Drinking water |  | 2 | 2 |  | 4.7 | 18.8
| 25 |  |  | 2 | 2.6 |  | 4.7 | 24.44
| 26 | less D1 |  | 1 | 1 |  | 2.5 | -2.5
| 27 | less D3 |  | 1 | 0.9 |  | 2.5 | -2.25
| 28 | Tank Platform |  | 4 | 3.7 |  | 4.7 | 69.56
| 29 |  |  | 2 | 1.5 |  | 4.7 | 14.1
INTERNAL PLASTER ABOVE DADO WALL IN TOILET
|  | GROUND FLOOR |  | Nos. | L | B | H-1200 mm | Sqm.
| 1 | Gents Toilet |  | 2 | 2.55 |  | 2.1 | 10.71
|  |  |  | 2 | 3 |  | 2.1 | 12.6
|  | less D3 |  | 1 | 0.7 |  | 1.3 | -0.91
|  | less D4 |  | 2 | 0.65 |  | 0.7 | -0.91
|  |  |  | 4 | 1.2 |  | 1 | 4.8
|  |  |  | 4 | 1.5 |  | 1 | 6
|  | less D4 |  | 2 | 0.65 |  | 0.7 | -0.91
| 2 | Ladies Toilet |  | 2 | 1.755 |  | 2.1 | 7.371
|  |  |  | 2 | 2.515 |  | 2.1 | 10.563
|  | less D3 |  | 1 | 0.7 |  | 1.3 | -0.91
|  | less D4 |  | 2 | 0.65 |  | 0.7 | -0.91
|  |  |  | 4 | 1.5 |  | 1 | 6
|  |  |  | 4 | 1.2 |  | 1 | 4.8
|  | less D4 |  | 2 | 0.65 |  | 0.7 | -0.91
| 3 | Staff Toilet |  | 2 | 2.4 |  | 2.1 | 10.08
|  |  |  | 2 | 1.8 |  | 2.1 | 7.56
|  | less D4 |  | 1 | 0.65 |  | 0.7 | -0.455
| 4 | Staff Toilet |  | 2 | 2.4 |  | 2.1 | 10.08
|  |  |  | 2 | 2.1 |  | 2.1 | 8.82
|  | less D4 |  | 1 | 0.65 |  | 0.7 | -0.455
| 5 | Pantry |  | 2 | 2.4 |  | 2.1 | 10.08
|  |  |  | 2 | 2.815 |  | 2.1 | 11.823
|  | less D3 |  | 1 | 0.7 |  | 0.9 | -0.63
FIRST FLOOR
| 1 | Toilet Block |  | 2 | 6 |  | 2 | 24
|  |  |  | 2 | 4.73 |  | 2 | 18.92
|  | less D3 |  | 1 | 0.7 |  | 0.8 | -0.56
|  | less D4 |  | 5 | 0.65 |  | 0.6 | -1.95
|  |  |  | 10 | 1.2 |  | 1 | 12
|  |  |  | 10 | 1.5 |  | 1 | 15
|  | less D4 |  | 1 | 0.65 |  | 0.6 | -0.39
SECOND FLOOR
| 1 | Toilet Block |  | 2 | 6 |  | 3.5 | 42
|  |  |  | 2 | 4.73 |  | 3.5 | 33.11
|  | less D3 |  | 1 | 0.7 |  | 0.8 | -0.56
|  | less D4 |  | 5 | 0.65 |  | 0.6 | -1.95
|  |  |  | 10 | 1.2 |  | 1 | 12
|  |  |  | 10 | 1.5 |  | 1 | 15
|  | less D4 |  | 1 | 0.65 |  | 0.6 | -0.39
| 2 | Pantry |  | 2 | 4 |  | 3.5 | 28
|  |  |  | 2 | 2.6 |  | 3.5 | 18.2
|  | less D3 |  | 1 | 0.7 |  | 0.8 | -0.56
| 3 | Warden Toilet |  | 2 | 1.5 |  | 3.5 | 10.5
|  |  |  | 2 | 2.7 |  | 3.5 | 18.9
|  | less D4 |  | 1 | 0.65 |  | 0.6 | -0.39
|  | SUB-TOTAL OF ITEM | [5 empty] | 1676.798
|  | add 15 % arch. Features, shafts for elevations | [5 empty] | 251.5197
|  | SUB TOTAL OF ITEM | [5 empty] | 1928.3177
|  | Taking 50 % of Internal Plaster Rough and Fair | [5 empty] | 964.1588
|  | TOTAL OF ITEM | [5 empty] | 964.1588
'17049040 |  | EXTERNAL PLASTER (doors & windows length -200 mm,height -200 mm taken)
| X axis | TOTAL HEIGHT
| S.No. | Grid to grid |  | Nos. | L | B | H+450mm | Sqm.
| 1 | Grid -A |  | 1 | 7.1 |  | 12.5 | 88.75
|  |  |  | 1 | 6.8 |  | 12.5 | 85
|  | LESS W5 |  | 10 | 0.4 |  | 1.3 | -5.2
|  | Compound Wall |  | 2 | 9.23 |  | 2.55 | 47.073
| 2 | Grid -C |  | 1 | 9.23 |  | 12.5 | 115.375
|  | LESS W2 |  | 6 | 1 |  | 1.6 | -9.6
| 3 | Grid -E |  | 1 | 22.61 |  | 12.5 | 282.625
|  | LESS ED1 |  | 2 | 2.2 |  | 2.5 | -11
|  | LESS D1 |  | 2 | 1 |  | 2.5 | -5
|  | LESS W1 |  | 13 | 1.3 |  | 1.6 | -27.04
| Y axis | TOTAL HEIGHT
| S.No. | Grid to grid |  | Nos. | L | B | H+450mm | Sqm.
| 1 | Grid -1 |  | 1 | 12.9 |  | 12.5 | 161.25
|  | LESS D2 |  | 1 | 1 |  | 2.5 | -2.5
|  | LESS D3 |  | 1 | 0.7 |  | 2.5 | -1.75
|  | LESS W2 |  | 1 | 1 |  | 1.6 | -1.6
|  | LESS W3 |  | 5 | 0.8 |  | 1.6 | -6.4
|  | LESS W5 |  | 3 | 0.4 |  | 1.3 | -1.56
| 2 | Grid -2 |  | 1 | 4.96 |  | 12.5 | 62
|  | LESS D3 |  | 3 | 0.7 |  | 2.5 | -5.25
|  | LESS D4 |  | 1 | 0.65 |  | 1.9 | -1.235
|  | LESS W5 |  | 3 | 0.4 |  | 1.3 | -1.56
| 3 | Grid -3 |  | 1 | 4.96 |  | 4.5 | 22.32
| 4 | Grid -7 |  | 1 | 4.96 |  | 4.5 | 22.32
| 5 | Grid -8 |  | 1 | 4.96 |  | 12.5 | 62
|  | LESS W3 |  | 4 | 0.4 |  | 1.3 | -2.08
| 6 | Grid -9 |  | 1 | 12.9 |  | 12.5 | 161.25
|  | LESS W3 |  | 10 | 0.8 |  | 1.6 | -12.8
|  | LESS W4 |  | 4 | 0.6 |  | 1.6 | -3.84
|  | SUB-TOTAL OF ITEM | [5 empty] | 1011.548
|  | add 15 % arch. Features, shafts for elevations | [5 empty] | 151.7322
|  | TOTAL OF ITEM | [5 empty] | 1163.2802
|  | add 50% of internal plaster for rough side | [5 empty] | 964.1588
|  | TOTAL EXTERNAL PLASTER WORK | [5 empty] | 2127.439
|  | TOTAL OF ITEM | [5 empty] | 2127.439
'17056000 |  | Extra Plastering
|  | CHAJJAS AREA |  | Nos | length | width |  | Sqm.
|  | ground floor |  | 2 | 12 | 0.6 |  | 14.4
|  |  |  | 1 | 5.9 | 0.6 |  | 3.54
|  | first floor |  | 2 | 12 | 0.6 |  | 14.4
|  |  |  | 2 | 5.9 | 0.6 |  | 7.08
|  | second floor |  | 2 | 12 | 0.6 |  | 14.4
|  | TOTAL OF ITEM | [5 empty] | 53.82
'17057000 |  | Waterproofing materials | [5 empty] | Sqm.
|  | Total Area of Chajjas | [5 empty] | 53.82
|  | Total Area of Sunken slab | [5 empty] | 192.3044
|  | Total Area of Tank platform | [5 empty] | 2.025
|  | Total Area of Gutter | [5 empty] | 85.8
|  | total area of waterproof plaster 1:4 | [5 empty] | 333.9494
|  | cement consumption in kg for above @ 6.54 kg per sq m | [5 empty] | 2184.0291
|  | Total Waterproofing materials | [5 empty] | 2184.0291
'17079000 |  | Pebble dash exterior plaster on walls
|  | External plaster | [5 empty] | 1163.2802
|  | taken 15 % of External plaster | [5 empty] | 174.492
17121000 |  | Pointing on Random rubble uncoursed stone masonary with cement mortar 1:3 (1 cement : 3 sand)
17121020 |  | Ruled pointing
|  | Stone Boundry wall |  |  |  | L | H | Sqm.
|  | SOUTH wall |  |  |  | 23.18 | 2 | 46.36
'16103000000 |  | Birla white wall care putty
|  | Total External and Internal plaster | [5 empty] | 3091.5979
'16104000000 |  | Weather proof exterior grade emulsion
|  | Total External Plaster | [5 empty] | 1163.2802
'16105000000 |  | Acrylic emulsion paint
|  | Total Internal plaster | [5 empty] | 1928.3177
'17164000 |  | Dry Distemper
|  | Total Ceiling Plaster | [5 empty] | 673.5507
Add-2 |  | FILLING WITH BRICK BAT SUNKEN AREA
FIRST FLOOR SUNKEN SLAB
| S No. | ROOM | nos. | L | B | HT | Cu.m.
| 1 | TOILET | 1 | 6 | 4.73 | 0.65 | 18.447
SECOND FLOOR SUNKEN SLAB
| S No. | ROOM | nos. | L | B | HT | Cu.m.
| 1 | TOILET | 1 | 6 | 4.73 | 0.65 | 18.447
| 5 | WARDEN TOILET | 1 | 1.5 | 1.5 | 0.65 | 1.4625
|  | TOTAL SUNKEN SLAB AREA |  |  |  |  | 38.3565
'19020000 |  | PCC 1:3:6 in plinth protection |  | Nos. | L | B | Sqm.
|  | Plinth protection |  | 2 | 30 | 0.6 | 36
|  | TOTAL OF ITEM |  |  |  |  | 36
'19050200 |  | BRICK EDGING in plinth protection |  |  |  |  | length
|  | Plinth protection length |  |  |  |  | 60